## 17
Updated | 2024/03/20
Stage | Version | Planning_v0.3
Model | Model Name | APX27D
P/N | P/N | Thin Mini ITX-APX17D
ID | ID | Motherboard
MB | MB Ver. | 1
DB | DB Ver. | N/A
Develop | stage | Planning：2024/03/01-
Kick-off：2024/xx/xx
EVT：
DVT：
PVT：
Pilot run：
MP：
PM | Owner
Client | Customized
Structure configuration
Type | Details | Descriptions
LCD | Resolution | N/A
Processor | CPU | AMD AM5 Socket + B640, up to 65W
| GPU | AMD UMA
| CHIP | N/A
Memory | VRAM | N/A
| RAM | Dual channel memory architecture, 2* DIMM DDR5 5600MT/s, up to 128GB
Storage | SSD/HDD/eMMC | 2* M.2 2280 PCIe G3(Lane 4)/NVMe SSD, 128GB/256GB/512GB/1TB
Back Panel I/O Ports | USB Type A | 2* USB2.0, High Speed (on MB)
| USB Type C | 2* USB3.2 Gen1, Super Speed USB 5Gbps, data only (on MB)
| HDMI Interface | 1* HDMI 1.4 Type A (4K/30Hz)
| Displayport Interface | 1* Displayport 1.4
| VGA | N/A
| Ethernet Network | 1* RJ45, Giga LAN 10/100/1000Mbps
| Headphone Jack | 1* φ 3.5mm standard headphone jack
| Microphone Jack | 1* φ 3.5mm Mic jack
| PCIE | N/A
| DC Connector | 1* φ 5.5mm power connector
Front Panel I/O Ports ( Connected with the internal I/O Connectors) (DB) | USB Type A | 2* USB2.0 LowSpeed/ FullSpeed/ HiSpeed (on DB)
2* USB 3.2 Gen1 Super Speed USB 5Gpps (on DB)
| Headphone Jack | 1* ∮ 3.5mm headphone jack (on DB)
| Microphone Jack | 1* ∮ 3.5mm MIC (on DB)
Internal I/O Connectors | Fan and Cooling related | 1* 4-pin CPU Fan header
1* 4-pin SYS Fan header
| Power related | 1* 4-pin +12/19V Power Connector
2* SATA Power Connector
| Storage related | 1* M.2 slot (Key M) _SSD, Type 2280
| USB Type A | 1* USB 2.0 header supports additional 2 USB 2.0 ports
1* USB 2.0 header supports additional 1 USB 2.0 ports (for CCD)
| USB Type C | 1* USB 3.2 Gen1 header supports additional 2 USB 3.0 ports
| AIO System related | 1* LVDS header(option)
1* eDP (colay with LVDS. Surport 4K/60Hz Ma*)(option)
1* Stereo speaker connector Supports 8Ω/1W or 4Ω/2W speakers(option)
1* DIC header(option)
| Flat panel display related | 1* Backlight inverter voltage selection header
1* Panel voltage selection header
1* INVERTER header
1* FPD brightness header
| Miscellaneous | 1* Clear CMOS header
1* COM Port header
1* M.2 slot (Key E)_WIFI, Type 2230
1* F_Audio header
1* F_PANEL (Reset, HD LED, Power LED, Power On/Off)
Network | WIFI | Optional 1：6222M-PUC (FN-LINK)_Wifi 5 Dual-band 2T2R 802.11ax (2.4GHz/5GHz) + Bluetooth 5.0, on module (Major Chipset – RTL8822CE-CG) Optional 2：6252M-PUB (FN-LINK)_WiFi 6 Dual-band 2T2R 802.11ax (2.4GHz/5GHz) + Bluetooth 5.2, on module (Major Chipset – RTL8852BE-CG) Optional 3：6222C-PUC (FN-LINK)_Wifi 5 Dual-band 2T2R 802.11ax (2.4GHz/5GHz) + Bluetooth 5.0, on board (Major Chipset – RTL8822CE-CG) Optional 4：6252C-PUB(FN-LINK)_WiFi 6 Dual-band 2T2R 802.11ax (2.4GHz/5GHz) + Bluetooth 5.2, on board (Major Chipset – RTL8852BE-CG)
Power | Adapter | DC φ5.5mm, 19V 6.32A /7.89A
Software Configuration
Type | Details | Descriptions
Operating System | Operating system | Windows 11 Home/Pro SV2 ˙not support W11/ checking with AMD
Office Version
BIOS
Main Features
Type | Details | Descriptions
Security | Fingerprint | N/A
| Anti-theft Lock | N/A
| Camera Lock | N/A
| Trusted Platform Module | Option1：Implemented in system firmware, fTPM2.0 (firmware TPM) Option2：Hardware chip on the MB, dTPM 2.0 (discrete TPM)
Input Device | Thermal Solution | N/A
| Keyboard | N/A
| Touchpad | N/A
| G Sensor | Option1：Yes Option2：N/A
| Face Recognition | N/A
| Voice Assistant | N/A
Environment | Temperature | 0-45°
| Humidity | 30-75%
Battery life | Normal working hour | N/A
Certificate | / | N/A
Mechanical design
Type | Details | Descriptions
Product Form | Product Form | Thin Mini ITX Motherboard
| Dimensions | 170.0 * 170.0mm (Only MB Size)
| Color | Black
| Rotation Angle | N/A
| Weight | 300g
| Material | N/A
| Surface process | N/A
Remark
ID