## 27
Updated | 2024/04/25
NEW
|  | 客製 | 公版公模 for MB
Stage | Version | MP_v1.2 | MP_v1.0 | EVT_v1.2 | EVT_v1.1 (11/29pedding) | MP_V1.0 | EVT_v1.5
Model | Model Name | AB27-HDMI/IN | AB27 | ARB27 | APX27 | AB27V | ARB27L for Box PC/AIO
P/N | P/N | Thin Mini IT*-AB27-HDMI/IN | Thin Mini IT*-AB27 | Thin Mini IT*-ARB27 | Thin Mini IT*-APX27 | Thin Mini ITX-AB27V | Thin Mini ITX-AB27L for Box PC/AIO
ID | ID | Standard | Motherboard | Motherboard | Motherboard | Motherboard | Motherboard
MB | MB Ver. | v1.0? | 1 | 1 | 1 | 1 | 2
DB | DB Ver. | v1.0? | N/A | N/A | N/A | N/A | N/A
Develop | stage | Planning：2023/10/02-2023/Now | Planning：2023/10/02-2023/Now | Planning：2023/05/03-2023/05/09 | Planning：2023/05/03-2023/05/09 | Planning：2023/07/06-2023/10/24 | Planning：2023/10/11-2023/10/24
|  | Kick-off：2023/**/** | Kick-off： | Kick-off：2023/05/11 | Kick-off：2023/05/11 | Kick-off： | Kick-off：2023/10/24
|  | EVT： | EVT： | EVT：2023/05/15-2023/11/29 | EVT：2023/05/15-2023/12/M | EVT： | EVT：2023/10/30-2024/05/M
|  | DVT： | DVT： | DVT：N/A | DVT：N/A | DVT： | DVT：N/A
|  | PVT： | PVT： | PVT：2023/12/21-2024/01/10 | Est. PVT：2023/10/24-2023/12/21 | PVT： | PVT：N/A
|  | Pilot run： | Pilot run： | Pilot run：2023/12/06-2024/01/10 | Pilot run：2023/12/06-2024/01/10 | Pilot run： | Pilot run：2024/05/B-2024/05/E
|  |  | MP： | MP： | MP： | MP： | MP：
PM | Owner | Jasper | Jasper | Jasper | Jasper | Jasper | Jasper
Client | Customized | N/A |  | AB27 extend device_ARB27/APX27 | AB27 extend device_ARB27/APX27 | AB27 extend device_AB27V | 3Logic/ Customized Est. Qty 40K/(CKD) Est. MP 23/12/M 10K (global tender)- first priority for ARB27L AIO Version. G/O : 11/16 PBC FAB : 11/20-12/01 SMT : 12/05-12/07 M/B BRING UP : 12/13-12/14 EVT TEST : 12/12-01/17
Structure configuration
Type | Details | Descriptions | Descriptions | Descriptions | Descriptions | Descriptions | Descriptions
LCD | Resolution |  | N/A | N/A | N/A | N/A | N/A
Processor | CPU |  |  | AMD Zen 3+, AMD Rembrandt, Ryzen™ 5 6600U (6C/12T,4.5GHz/2.9GHz,TDP:15W-28W) AMD Zen 3+, AMD Rembrandt, Ryzen™ 7 6800U (8C/16T,4.7GHz/2.7GHz,TDP:15W-28W) AMD Zen 3+, AMD Rembrandt, Ryzen™ 5 6600H (6C/12T,4.5GHz/3.3GHz,TDP:45W) AMD Zen 3+, AMD Rembrandt, Ryzen™ 7 6800H (8C/16T,4.7GHz/3.2GHz,TDP:45W) AMD Zen 3+, AMD Rembrandt Refresh, Ryzen™ 3 7335U (4C/8T,4.3GHz/3.0GHz,TDP:28W) AMD Zen 3+, AMD Rembrandt Refresh, Ryzen™ 5 7535U (6C/12T,4.55GHz/2.9GHz,TDP:28W) AMD Zen 3+, AMD Rembrandt Refresh, Ryzen™ 7 7735U (8C/16T,4.75GHz/2.7GHz,TDP:28W) AMD Zen 3+, AMD Rembrandt Refresh, Ryzen™ 5 7535HS (6C/12T,4.55GHz/3.3GHz,TDP:35-54W) AMD Zen 3+, AMD Rembrandt Refresh, Ryzen™ 7 7735HS (8C/16T,4.75GHz/3.2GHz,TDP:35-54W) | AMD Zen4, AMD Phoenix U, Ryzen™ 5 7440U (6C/12T, 4.9GHz/3.2GHz, TDP: 15W~30W) AMD Zen4, AMD Phoenix U, Ryzen™ 5 7640U (6C/12T, 4.9GHz/3.5GHz, TDP: 15W~30W) AMD Zen4, AMD Phoenix U, Ryzen™ 7 7840U (8C/16T, 5.1GHz/3.3GHz, TDP: 15W~30W) AMD Zen4, AMD Phoenix H, Ryzen™ 5 7640HS (6C/12T, 5.0GHz/4.3GHz, TDP: 35W~54W) AMD Zen4, AMD Phoenix H ,Ryzen™ 7 7840HS (8C/16T, 5.1GHz/3.8GHz, TDP: 35W~54W) AMD Zen4, AMD Phoenix H, Ryzen™ 9 7940HS (8C/16T, 5.2GHz/4.0GHz, TDP: 35W~54W) | AMD Zen 3, AMD Cezanne, Ryzen™ 3 5400U (4C/8T,4.0GHz/2.6GHz,TDP:15W) AMD Zen 3, AMD Cezanne, Ryzen™ 5 5600U (6C/12T,4.2GHz/2.3GHz,TDP:15W) AMD Zen 3, AMD Cezanne, Ryzen™ 7 5800U (8C/16T,4.4GHz/1.9GHz,TDP:15W) AMD Zen 3, AMD Bacelo , Ryzen™ 3 5425U (4C/8T,4.1GHz/2.7GHz,TDP:15W) AMD Zen 3, AMD Bacelo , Ryzen™ 5 5625U (6C/12T,4.3GHz/2.3GHz,TDP:15W) AMD Zen 3, AMD Bacelo , Ryzen™ 7 5825U (8C/16T,4.5GHz/2.0GHz,TDP:15W) AMD Zen 3, AMD Bacelo Refresh , Ryzen™ 3 7330U (4C/8T,4.3GHz/2.3GHz,TDP:15W) AMD Zen 3, AMD Bacelo Refresh , Ryzen™ 5 7530U (6C/12T,4.5GHz/2.0GHz,TDP:15W) AMD Zen 3, AMD Bacelo Refresh , Ryzen™ 7 7730U (8C/16T,4.5GHz/2.0GHz,TDP:15W) AMD Ryzen H Serise (TDP 35W) Optoinal | AMD Zen 3+, AMD Rembrandt Refresh, Ryzen™ 5 7535HS (6C/12T,4.55GHz/3.3GHz,TDP:35-54W) AMD Zen 3+, AMD Rembrandt Refresh, Ryzen™ 7 7735HS (8C/16T,4.75GHz/3.2GHz,TDP:35-54W)
| GPU |  | AMD Radeon™ Graphics | AMD Radeon™ Graphics | AMD Radeon™ Graphics | AMD Radeon™ Graphics | AMD Radeon™ Graphics
| CHIP |  | N/A | N/A | N/A | N/A | N/A
Memory | VRAM |  | N/A | N/A | N/A | N/A | N/A
| RAM |  | 2* SO-DIMM DDR4 3200MT/s, up to 4GB/8GB/16GB/32GB/64GB | Dual channel memory architecture, 2* SO-DIMM DDR5 4800MT/s, up to 8GB/16GB/32GB/64GB | Dual channel memory architecture, 2* SO-DIMM DDR5 5600MT/s, up to 8GB/16GB/32GB/64GB | 2* SO-DIMM DDR4 3200MT/s, up to 4GB/8GB/16GB/32GB/64GB | Dual channel memory architecture, 2* SO-DIMM DDR5 4800MT/s, up to 8GB/16GB/32GB/64GB
Storage | SSD/HDD/eMMC |  | 1* M.2 2280 PCIe G3(Lane*2)/NVMe SSD, 128GB/256GB/512GB/1TB | 1* M.2 2280 PCIe G4(Lane*4)/NVMe SSD, 128GB/256GB/512GB/1TB | 1* M.2 2280 PCIe G4(Lane 4)/NVMe SSD, 128GB/256GB/512GB/1TB | 1* M.2 2280 PCIe G3(Lane 2)/NVMe SSD, 128GB/256GB/512GB/1TB | 1* M.2 2280 PCIe G4(Lane 4)/NVMe SSD, 128GB/256GB/512GB/1TB
|  |  | 2* SATA Gen1/Gen2/Gen3, 6Gb/s ports, support eSATA, mSATA, FIS-based Switching, ZPODD | 2* SATA Gen1/Gen2/Gen3, 6Gb/s ports, support eSATA, mSATA, FIS-based Switching, ZPODD | 2* SATA Gen1/Gen2/Gen3, 6Gb/s ports, support eSATA, mSATA, FIS-based Switching, ZPODD *Need to add PCIE to SATA bridge to support 2* SATA ports | 2* SATA Gen1/Gen2/Gen3, 6Gb/s ports, support eSATA, mSATA, FIS-based Switching, ZPODD | 2* SATA Gen1/Gen2/Gen3, 6Gb/s ports, support eSATA, mSATA
Back Panel I/O Ports | USB Type A |  | 3* USB3.2 Gen1, Super Speed USB 5Gpps (on MB) | 3* USB3.2 Gen1, Super Speed USB 5Gpps (on MB) | 3* USB3.2 Gen1, Super Speed USB 5Gpps (on MB) | 3* USB3.2 Gen1, Super Speed USB 5Gpps (on MB) 1* USB3.2 Gen2, Super Speed USB 10Gpps (on MB) | 3* USB3.2 Gen2, Super Speed USB 10Gpps (on MB)
| USB Type C |  | Optional 1: 1* USB3.2 Gen2, Super Speed USB 10Gbps, DP1.4/USB (on MB) Optional 2: 1* USB2.0 Hi-speed ,Data only (on MB) | Optional 1: 1* USB3.2 Gen2, Super Speed USB 10Gbps full function PD/DP1.4/USB (on MB) TBD_7th July Optional 2: 1* USB2.0 Hi-speed ,Data only (on MB) | Optional 1: 1* USB3.2 Gen2, Super Speed USB 10Gbps full function PD/DP1.4/USB (on MB)TBD_7th July Optional 2: 1* USB2.0 Hi-speed ,Data only (on MB) | N/A | 1* USB3.2 Gen2, Super Speed USB 10Gbps, DP1.4/USB (on MB)
| HDMI Interface |  | 1* HDMI 1.4 Type A (4K/30Hz) | 1* HDMI 1.4 Type A (4K/30Hz) | 1* HDMI 1.4 Type A (4K/30Hz) | 1* HDMI 1.4 Type A (4K/30Hz) | 1* HDMI 2.1 Type A (Support HDMI 2.1 FRL _8K/60hz) (MB)
| Displayport Interface |  | 1* Displayport 1.4 | 1* Displayport 1.4 | 1* Displayport 1.4 | N/A | 1* Displayport 1.4
| VGA |  | N/A | N/A | N/A | 1* VGA | N/A
| Ethernet Network |  | 1* RJ45, Giga LAN 10/100/1000Mbps | 1* RJ45, Giga LAN 10/100/1000Mbps | 1* RJ45, Giga LAN 10/100/1000Mbps | 1* RJ45, Giga LAN 10/100/1000Mbps | 1* RJ45, Giga LAN 10/100/1000Mbps
| Headphone Jack |  | 1* φ 3.5mm Headphone Jack | 1* φ 3.5mm Headphone Jack | 1* φ 3.5mm Headphone Jack | 1* φ 3.5mm Headphone Jack | 1* φ 3.5mm Headphone Jack (Audio mcu on board is by Realtek)
| Microphone Jack |  | 1* φ 3.5mm MIC | 1* φ 3.5mm MIC | 1* φ 3.5mm MIC | 1* φ 3.5mm MIC | 1* φ 3.5mm MIC
| PCIE |  | N/A | N/A | N/A | N/A | N/A
| DC Connector |  | 1* φ 5.5mm Power Connector | 1* φ 5.5mm Power Connector | 1* φ 5.5mm Power Connector | 1* φ 5.5mm Power Connector | 1* φ 5.5mm Power Connector
Front Panel I/O Ports ( Connected with the internal I/O Connectors) (DB) | USB Type A |  | 2* USB2.0 LowSpeed/ FullSpeed/ HiSpeed (on DB) | 2* USB2.0 LowSpeed/ FullSpeed/ HiSpeed (on DB) | 2* USB2.0 LowSpeed/ FullSpeed/ HiSpeed (on DB) | 2* USB2.0 LowSpeed/ FullSpeed/ HiSpeed (on DB) | 2* USB2.0 LowSpeed/ FullSpeed/ HiSpeed (on DB)
|  |  | 2* USB 3.2 Gen1 Super Speed USB 5Gpps (on DB) | 2* USB 3.2 Gen1 Super Speed USB 5Gpps (on DB) | 2* USB 3.2 Gen1 Super Speed USB 5Gpps (on DB) | 2* USB 3.2 Gen1 Super Speed USB 5Gpps (on DB) | 2* USB 3.2 Gen1 Super Speed USB 5Gpps (on DB)
| Headphone Jack |  | 1* φ 3.5mm headphone jack (on DB) | 1* φ 3.5mm headphone jack (on DB) | 1* φ 3.5mm headphone jack (on DB) | 1* φ 3.5mm headphone jack (on DB) | 1* φ 3.5mm headphone jack (on DB)
| Microphone Jack |  | 1* φ 3.5mm MIC (on DB) | 1* φ 3.5mm MIC (on DB) | 1* φ 3.5mm MIC (on DB) | 1* φ 3.5mm MIC (on DB) | 1* φ 3.5mm MIC (on DB)
Internal I/O Connectors | Fan and Cooling related |  | 1* 4-pin CPU Fan header | 1* 4-pin CPU Fan header | 1* φ 3.5mm MIC | 1* 4-pin CPU Fan header | 1* 4-pin CPU Fan header
|  |  | 1* 4-pin SYS Fan header | 1* 4-pin SYS Fan header | 1* 4-pin SYS Fan header | 1* 4-pin SYS Fan header | 1* 4-pin SYS Fan header
| Power related |  | 1* 4-pin +12/19V Power Connector | 1* 4-pin +12/19V Power Connector | 1* 4-pin +12/19V Power Connector | 1* 4-pin +12/19V Power Connector | 1* 4-pin +12/19V Power Connector
|  |  | 2* SATA Power Connector | 2* SATA Power Connector | 2* SATA Power Connector | 2* SATA Power Connector | 2* SATA Power Connector
| Storage related |  | 1* M.2 slot (Key M) _SSD, Type 2280 | 1* M.2 slot (Key M) _SSD, Type 2280 | 1* M.2 slot (Key M) _SSD, Type 2280 | 1* M.2 slot (Key M) _SSD, Type 2280 | 1* M.2 slot (Key M) _SSD, Type 2280
|  |  | 2* SATA 6Gb/s ports | 2* SATA 6Gb/s ports | 2* SATA 6Gb/s ports | 2* SATA 6Gb/s ports | 2* SATA 6Gb/s ports
| USB Type A |  | 1* USB 2.0 header supports additional 2 USB 2.0 ports | 1* USB 2.0 header supports additional 2 USB 2.0 ports | 1* USB 2.0 header supports additional 2 USB 2.0 ports | 1* USB 2.0 header supports additional 2 USB 2.0 ports | 1* USB 2.0 header supports additional 2 USB 2.0 ports
|  |  | 1* USB 2.0 header supports additional 1 USB 2.0 ports (for CCD) | 1* USB 2.0 header supports additional 1 USB 2.0 ports (for CCD) | 1* USB 2.0 header supports additional 1 USB 2.0 ports (for CCD) | 1* USB 2.0 header supports additional 1 USB 2.0 ports (for CCD) | 1* USB 2.0 header supports additional 1 USB 2.0 ports (for CCD)
| USB Type C |  | 1* USB 3.2 Gen1 header supports additional 2 USB 3.0 ports | 1* USB 3.2 Gen1 header supports additional 2 USB 3.0 ports | 1* USB 3.2 Gen1 header supports additional 2 USB 3.0 ports | 1* USB 3.2 Gen1 header supports additional 2 USB 3.0 ports | 1* USB 3.2 Gen1 header supports additional 2 USB 3.0 ports
| AIO System related |  | 1* LVDS header | 1* LVDS header | 1* LVDS header | 1* LVDS header | 1* LVDS header (30 pin) (Base on Client AIO demand-need provide Backlight inverter)
|  |  | 1* eDP (colay with LVDS. Surport 4K/60Hz Ma*) | 1* eDP (colay with LVDS. Surport 4K/60Hz Ma*) | 1* eDP (colay with LVDS. Surport 4K/60Hz Ma*) | 1* eDP (colay with LVDS. Surport 4K/60Hz Ma*) | N/A
|  |  | 1* Stereo speaker connector Supports 8Ω/1W or 4Ω/2W speakers | 1* Stereo speaker connector Supports 8Ω/1W or 4Ω/2W speakers | 1* Stereo speaker connector Supports 8Ω/1W or 4Ω/2W speakers | 1* Stereo speaker connector Supports 8Ω/1W or 4Ω/2W speakers | 1* Stereo speaker connector Supports 8Ω/1W or 4Ω/2W speakers
|  |  | 1* DIC header | 1* DIC header | 1* DIC header | 1* DIC header | 1* DIC header
| Flat panel display related |  | 1* Backlight inverter voltage selection header | 1* Backlight inverter voltage selection header | 1* Backlight inverter voltage selection header | 1* Backlight inverter voltage selection header | 1* Backlight inverter voltage selection header
|  |  | 1* Panel voltage selection header | 1* Panel voltage selection header | 1* Panel voltage selection header | 1* Panel voltage selection header | 1* Panel voltage selection header
|  |  | 1* INVERTER header | 1* INVERTER header | 1* INVERTER header | 1* INVERTER header | 1* INVERTER header
|  |  | 1* FPD brightness header | 1* FPD brightness header | 1* FPD brightness header | 1* FPD brightness header | 1* FPD brightness header
| Miscellaneous |  | 1* Clear CMOS header | 1* Clear CMOS header | 1* Clear CMOS header | 1* Clear CMOS header | 1* Clear CMOS header
|  |  | 1* COM Port header | 1* COM Port header | 1* COM Port header | 1* COM Port header | 1* COM Port header
|  |  | 1* M.2 slot (Key E)_WIFI, Type 2230 | 1* M.2 slot (Key E)_WIFI, type 2230 | 1* M.2 slot (Key E)_WIFI, type 2230 | 1* M.2 slot (Key E)_WIFI, type 2230 | 1* M.2 slot (Key E)_WIFI, type 2230
|  |  | 1* F_Audio header | 1* F_Audio header | 1* F_Audio header | 1* F_Audio header | 1* F_Audio header
|  |  | 1* F_PANEL (Reset, HD LED, Power LED, Power On/Off) | 1* F_PANEL (Reset, HD LED, Power LED, Power On/Off) | 1* F_PANEL (Reset, HD LED, Power LED, Power On/Off) | 1* F_PANEL (Reset, HD LED, Power LED, Power On/Off) | 1* F_PANEL (Reset, HD LED, Power LED, Power On/Off)
Network | WIFI |  | Optional 1：6222M-PUC (FN-LINK)_Wifi 5 Dual-band 2T2R 802.11ax (2.4GHz/5GHz) + Bluetooth 5.0, on module (Major Chipset – RTL8822CE-CG) Optional 2：6252M-PUB (FN-LINK)_WiFi 6 Dual-band 2T2R 802.11ax (2.4GHz/5GHz) + Bluetooth 5.2, on module (Major Chipset – RTL8852BE-CG) Optional 3：6222C-PUC (FN-LINK)_Wifi 5 Dual-band 2T2R 802.11ax (2.4GHz/5GHz) + Bluetooth 5.0, on board (Major Chipset – RTL8822CE-CG) Optional 4：6252C-PUB(FN-LINK)_WiFi 6 Dual-band 2T2R 802.11ax (2.4GHz/5GHz) + Bluetooth 5.2, on board (Major Chipset – RTL8852BE-CG) | Optional 1：6222M-PUC (FN-LINK)_Wifi 5 Dual-band 2T2R 802.11ax (2.4GHz/5GHz) + Bluetooth 5.0, on module (Major Chipset – RTL8822CE-CG) Optional 2：6252M-PUB (FN-LINK)_WiFi 6 Dual-band 2T2R 802.11ax (2.4GHz/5GHz) + Bluetooth 5.2, on module (Major Chipset – RTL8852BE-CG) Optional 3：6222C-PUC (FN-LINK)_Wifi 5 Dual-band 2T2R 802.11ax (2.4GHz/5GHz) + Bluetooth 5.0, on board (Major Chipset – RTL8822CE-CG) Optional 4：6252C-PUB(FN-LINK)_WiFi 6 Dual-band 2T2R 802.11ax (2.4GHz/5GHz) + Bluetooth 5.2, on board (Major Chipset – RTL8852BE-CG) | Optional 1：6222M-PUC (FN-LINK)_Wifi 5 Dual-band 2T2R 802.11ax (2.4GHz/5GHz) + Bluetooth 5.0, on module (Major Chipset – RTL8822CE-CG) Optional 2：6252M-PUB (FN-LINK)_WiFi 6 Dual-band 2T2R 802.11ax (2.4GHz/5GHz) + Bluetooth 5.2, on module (Major Chipset – RTL8852BE-CG) Optional 3：6222C-PUC (FN-LINK)_Wifi 5 Dual-band 2T2R 802.11ax (2.4GHz/5GHz) + Bluetooth 5.0, on board (Major Chipset – RTL8822CE-CG) Optional 4：6252C-PUB(FN-LINK)_WiFi 6 Dual-band 2T2R 802.11ax (2.4GHz/5GHz) + Bluetooth 5.2, on board (Major Chipset – RTL8852BE-CG) | Optional 1：6222M-PUC (FN-LINK)_Wifi 5 Dual-band 2T2R 802.11ax (2.4GHz/5GHz) + Bluetooth 5.0, on module (Major Chipset – RTL8822CE-CG) Optional 2：6252M-PUB (FN-LINK)_WiFi 6 Dual-band 2T2R 802.11ax (2.4GHz/5GHz) + Bluetooth 5.2, on module (Major Chipset – RTL8852BE-CG) Optional 3：6222C-PUC (FN-LINK)_Wifi 5 Dual-band 2T2R 802.11ax (2.4GHz/5GHz) + Bluetooth 5.0, on board (Major Chipset – RTL8822CE-CG) Optional 4：6252C-PUB(FN-LINK)_WiFi 6 Dual-band 2T2R 802.11ax (2.4GHz/5GHz) + Bluetooth 5.2, on board (Major Chipset – RTL8852BE-CG) | Default：6252M-PUB (FN-LINK)_WiFi 6 Dual-band 2T2R 802.11ax (2.4GHz/5GHz) + Bluetooth 5.2, on module (Major Chipset – RTL8852BE-CG)
Power | Adapter |  | DC φ5.5mm 65W/19V | DC φ5.5mm 65W/19V (for U series) DC φ5.5mm 90W/19V (for H series) | DC φ5.5mm 65W/19V (for U series) DC φ5.5mm 90W/19V (for H series) | DC φ5.5mm 65W/19V | Base on Client demand (support DC Port/Type C) 130W
Software Configuration
Type | Details | Descriptions | Descriptions | Descriptions | Descriptions | Descriptions | Descriptions
Operating System | Operating system |  | Windows 11 Home/Pro SV2 | Windows 11 Home/Pro SV2 | Windows 11 Home/Pro SV2 | Windows 11 Home/Pro SV2 | Linux* OS drivers pack needed (Ubuntu) driver pack for Windows 10/ Windows 11
| Office Version |  | Office 365 (Optional) | Office 365 (Optional) | Office 365 (Optional) | Office 365 (Optional)
| BIOS |  | N/A | N/A | N/A | N/A
Main Features
Type | Details | Descriptions | Descriptions | Descriptions | Descriptions | Descriptions | Descriptions
Security | Fingerprint |  | N/A | N/A | N/A | N/A | N/A
| Anti-theft Lock |  | N/A | N/A | N/A | N/A | N/A
| Camera Lock |  | N/A | N/A | N/A | N/A | N/A
| Trusted Platform Module |  | Option1：Implemented in system firmware, fTPM2.0 (firmware TPM) Option2：Hardware chip on the MB, dTPM 2.0 (discrete TPM) | Option1：Implemented in system firmware, fTPM2.0 (firmware TPM) Option2：Hardware chip on the MB, dTPM 2.0 (discrete TPM) | Option1：Implemented in system firmware, fTPM2.0 (firmware TPM) Option2：Hardware chip on the MB, dTPM 2.0 (discrete TPM) | Option1：Implemented in system firmware, fTPM2.0 (firmware TPM) Option2：Hardware chip on the MB, dTPM 2.0 (discrete TPM) | Hardware chip on the MB, dTPM 2.0 (discrete TPM)
Input Device | Thermal Solution |  | N/A | N/A | N/A | N/A | N/A
| Keyboard |  | N/A | N/A | N/A | N/A | N/A
| Touchpad |  | N/A | N/A | N/A | N/A | N/A
| G Sensor |  | N/A | 1* Digital Three-Axis Accelerometer(MXC6655XA) | 1* Digital Three-Axis Accelerometer(MXC6655XA) | 1* Digital Three-Axis Accelerometer(MXC6655XA) | N/A
| Face Recognition |  | N/A | N/A | N/A | N/A | N/A
| Voice Assistant |  | N/A | N/A | N/A | N/A | N/A
Environment | Temperature |  | 0-45° | 0-45° | 0-45° | 0-45° | 0-45°
| Humidity |  | 30-75% | 30-75% | 30-75% | 30-75% | 30-75%
Battery life | Normal working hour |  | N/A | N/A | N/A | N/A | N/A
Certificate | / |  | N/A | N/A | N/A | N/A | N/A
Mechanical design
Type | Details | Descriptions | Descriptions | Descriptions | Descriptions | Descriptions | Descriptions
Product Form | Product Form |  | Thin Mini ITX Motherboard | Thin Mini ITX Motherboard | Thin Mini ITX Motherboard | Thin Mini ITX Motherboard | Thin Mini ITX Motherboard
| Dimensions |  | 170.0 * 170.0mm (Only MB Size) | 170.0 * 170.0mm (Only MB Size) | 170.0 * 170.0mm (Only MB Size) | 170.0 * 170.0mm (Only MB Size) | 170.0 * 170.0mm (Only MB Size)
| Color |  | Black | Black | Black | Black | 3L grid silk-print needed
| Rotation Angle |  | N/A | N/A | N/A | N/A | N/A
| Weight |  | 200g | 200g | 200g | 200g | 200g
| Material |  | N/A | N/A | N/A | N/A | N/A
| Surface process |  | N/A | N/A | N/A | N/A | N/A
Remark