## 326
Updated | 2024/08/20
公版公模?
Stage | Version | EVT 1.2 | EVT 1.2
Model | Model Name | AHP326 | AST326
P/N | P/N | EM-336-NM14AHP | EM-326-NM14AST
ID | ID | Standard(宏利泰) | Standard(宏利泰)
MB | MB Ver. | v1.0 | v1.0
DB | DB Ver. | v1.0 | v1.0
Develop | stage | Planning：2023/10/02-2024/04/02 | Planning：2023/10/02-2024/04/02
|  | Kick-off：2024/04/03 | Kick-off：2024/04/03
|  | EVT：2024/08/07-2024/11/05 | EVT：2024/08/07-2024/11/05
|  | DVT： | DVT：
|  | PVT： | PVT：
|  | Pilot run： | Pilot run：
PM | Owner | Jasper | Jasper
Client | Customized | N/A | N/A
Structure configuration
Type | Details | Details | Details
Structure | Form | Commercial Notebook | Commercial Notebook
| Dimension | 309.26* 223.32 *17.95 mm | 309.26* 223.32 *17.95 mm
| Material | A/D Cover-Alu alloy (Anodize), B Cover-Mylar(Texture) | A/D Cover-Alu alloy (Anodize), B Cover-Mylar(Texture)
| Hinge | 180 degree hinge | 180 degree hinge
| Weight | TBD | TBD
LCD | Dimension | 14.0" (16:10) | 14.0" (16:10)
| Resolution | Default：1920*1200 FHD IPS, LED, Option1：2240*1400 2K IPS, LED Option2：2560*1600 QSXGA IPS, LED | Default：1920*1200 FHD IPS, LED, Option1：2240*1400 2K IPS, LED Option2：2560*1600 QSXGA IPS, LED
Touch panel | Form | Reserved by PCBA | Reserved by PCBA
IO Interface | MB IO(Left) | 1* HDMI 2.0 Type A (Support HDMI2.1TMDS_4K/60Hz)(MB) EVT function test finish | 1* HDMI 2.0 Type A (Support HDMI2.1TMDS_4K/60Hz)(MB) EVT function test finish
|  | 1* USB3.2 Gen2, Super Speed USB 10Gbps,Type-A (MB) EVT function test finish | 1* USB3.2 Gen2, Super Speed USB 10Gbps,Type-A (MB) EVT function test finish
|  | 2* USB4.0, USB4 40Gbps, full function ,100W Power Delivery, Data, DisplayPort 1.4), Type C (MB) EVT function test finish | 2* USB4.0, USB4 40Gbps, full function ,100W Power Delivery, Data, DisplayPort 1.4), Type C (MB) EVT function test finish
| DB IO(Right) | 1* Supportive Kensington Lock Type slot (Mini Saver) | 1* Supportive Kensington Lock Type slot (Mini Saver)
|  | 1* USB 3.2 Gen1, Super Speed USB 5Gbp,Type A (DB) EVT function test finish | 1* USB 3.2 Gen1, Super Speed USB 5Gbp,Type A (DB) EVT function test finish
|  | 1* USB 2.0, super speed ,Type A (DB) EVT function test finish | 1* USB 2.0, super speed ,Type A (DB) EVT function test finish
|  | 1* φ3.5mm standard headphone jack (DB) | 1* φ3.5mm standard headphone jack (DB)
|  | 1* USB 2.0, super speed ,Type C (DB) EVT function test finish | 1* USB 2.0, super speed ,Type C (DB) EVT function test finish
|  | 1* Camera+Mic physical power on/off switch | 1* Camera+Mic physical power on/off switch
| MB IO(Rear) | N/A | N/A
LED indicator | Power On/Off/Sleep | On with Green light Off with no light Sleep with breathing light | On with Green light Off with no light Sleep with breathing light
| WiFi/Bluetooth Switch | N/A | N/A
| Battery/Charge | Charging with Red light Full-charged with Green light Off with no light | Charging with Red light Full-charged with Green light Off with no light
| Camera Switch | On with White light Off with no light | On with White light Off with no light
| SSD led | N/A | N/A
| Caps Lock | On with White light Off with no light | On with White light Off with no light
| Number Lock | N/A | N/A
Power button | Button | Seperated Power button key(On DB) TBD | Seperated Power button key(On DB) TBD
Keyboard | Back light | Default：Single backlit (Single LED-White) Option1：No backlit KB | Default：Single backlit Option1：No backlit KB
| Matrix | US | US
| Others | keyboard Spill resistant with drain for drainage, Typical keyboard w/o removeable design | keyboard Spill resistant with drain for drainage, Typical keyboard w/o removeable design
Web camera | Front | Default：1* 1080P/ 2M Webcam Infrared (IR),30 fps, w/ mic*2, LED, with latch Option1：1* 720P/1M Webcam Infrared (IR)30 fps, w/ mic*2, LED, with latch Camera+Mic physical power on/off switch | Default：1080P/ 2M Webcam Infrared (IR),30 fps, w/ mic*2, LED, with latch Option1：720P/1M Webcam Infrared (IR)30 fps, w/ mic*2, LED, with latch Camera+Mic physical power on/off switch
| Rear | N/a | N/a
| Windows Hello | Yes | Yes
Touchpad | Interface type | I2C/ USB | I2C/ USB
| Size | xxx* xxx mm | xxx* xxx mm
| Feature | multi-touch support, gestures and scroll function | multi-touch support, gestures and scroll function
Fingerprint | Location | On the Power Button | On the Power Button
| Interface type | USB, Security level 3 - HTX-938-GF3258 | USB, Security level 3 - HTX-938-GF3258
| Windows Hello | N/A | N/A
| Others | Support one-click power on | Support one-click power on
Audio | Speaker | 2* Built-in Speakers ( 1* 4Ω/2W,1* 8Ω/0.8W) | 2* Built-in Speakers ( 1* 4Ω/2W,1* 8Ω/0.8W)
| Mic | 2* Built-in (dual) digital microphones on CAM module | 2* Built-in (dual) digital microphones on CAM module
| Others | HD Audio, Box | HD Audio, Box
Battery | Type | Lithium-ion polymer battery, PD3.0 support fast charging (fully charged in 2 hours by standard adapter) | Lithium-ion polymer battery, PD3.0 support fast charging (fully charged in 2 hours by standard adapter)
| Capacity | 1* 50Wh, xxxV/xxxxmah, 3S1P, Smart battery | 1* 50Wh, xxxV/xxxxmah, 3S1P, Smart battery
| Certification | CB, MSDS, UN38.3, Airflight transportation report, EAC | CB, MSDS, UN38.3, Airflight transportation report, EAC
| Life | 8 Hours (U Series) TBD 10 Hours (HS Series) TBD | 8 Hours (U Series) TBD 10 Hours (HS Series) TBD
Hardware configuration
Type | Details | Details | Details
CPU | Module | AMD Zen4, AMD Hawk Point U Series, TDP: 28W | AMD Zen5, AMD Strix Point Series, TDP: 28W
|  | Ryzen™ 5 8640U (6C/12T, 4.9GHz/3.5GHz, TDP: 28W) NPU 16 tops, total 31Tops | AMD Ryzen™ AI 9 HX 375 (12C/24T, 5.1GHz/2.0GHz, 36MB, XDNA, TDP: 28W) NPU 55 tops, total 85Tops
|  | Ryzen™ 7 8840U (8C/16T, 5.1GHz/3.3GHz, TDP: 35W~54W) NPU 16 tops, total 38Tops | AMD Ryzen™ AI 9 HX 370 (12C/24T, 5.1GHz/2.0GHz, 36MB, XDNA, TDP: 28W) NPU 50 tops, total 80Tops
|  | AMD Zen4, AMD Hawk Point HS Series, TDP: 28W | AMD Ryzen™ AI 9 365 (10C/20T, 5.0GHz/2.0GHz, 36MB, XDNA, TDP: 28W) NPU 73 tops, total 50 Tops
|  | AMD Ryzen™ 7 8640HS (8C/16T, 3.5GHz/4.9GHz, 24MB, TDP: 28W)NPU 16 tops, total 31Tops | N/A
|  | AMD Ryzen™ 7 8840HS (8C/16T, 3.3GHz/5.1GHz, 24MB, TDP: 28W) NPU 16 tops, total 38Tops | N/A
GPU | Model | AMD Radeon™ Graphics integrated, RDNA 3 4nm iGPU, 30W | AMD Radeon™890M
Memory | RAM | LPDDR5X-7500Mhz (315B)(PCB uVIA), up to 16G/32G,onboard | LPDDR5X-7500Mhz (315B)(PCB uVIA), up to 16G/32G,onboard
LCD Connector | Port | EDP | EDP
Storage | SSD | 1* M.2 2280 PCle G4 (Lane 4)/NVME SSD, up to 32TB | 1* M.2 2280 PCle G4 (Lane 4)/NVME SSD, up to 32TB
Wifi | Wifi | Defualt：1* WiFi7 2Tx2R+ BT5.4 (on board) Option1：1* WiFi6E 2Tx2R+ BT5.2 (on board) Option2：1* WiFi6 2Tx2R+ BT5.2 (on board) | Defualt：1* WiFi7 2Tx2R+ BT5.4 (on board) Option1：1* WiFi6E 2Tx2R+ BT5.2 (on board) Option2：1* WiFi6 2Tx2R+ BT5.2 (on board)
Smart Card | Smart Card | N/A | N/A
Micro SD card | Micro SD card | N/A | N/A
LTE | LTE | N/A | N/A
Sensor | G sensor | N/A | N/A
| Hall sensor | Support | Support
Thermal Solution | TDP | TDP 28W | TDP 28W
TPM | interface Type | Default：AMD Pluton, Implemented in system firmware, fTPM2.0 (Firmware TPM) Option1：Hardware chip on the MB, dTPM 2.0 (Discrete TPM) | Default：AMD Pluton, Implemented in system firmware, fTPM2.0 (Firmware TPM) Option1：Hardware chip on the MB, dTPM 2.0 (Discrete TPM)
Dash | Type | N/A | N/A
RTC | RTC Connector | Support | Support
Others | Feature | N/A | N/A
Wireless network configuration
Type | Details | Details | Details
WIFI | Wifi Chip Model | Default：RZ616(AMD)_WIFI 6E 2Tx2R 802.11ax+ BT 5.2, on board (Major Chipset – MT7922AE) Option1：AW-XM514NF(AzureWave)_Wifi 6E 2T2R 802.11ax + BT 5.3, on board (Major Chipset – MT7922A12L) | Default：RZ616(AMD)_WIFI 6E 2Tx2R 802.11ax+ BT 5.2, on board (Major Chipset – MT7922AE) Option1：AW-XM514NF(AzureWave)_Wifi 6E 2T2R 802.11ax + BT 5.3, on board (Major Chipset – MT7922A12L)
| Others | Support Wifi and Bluetooth Power on/off switch | Support Wifi and Bluetooth Power on/off switch
LAN | RJ45 | N/A | N/A
LTE | LTE | N/A | N/A
Bluetooth | Bluetooth | Support | Support
| Version | BT 5.2/ 5.3/5.4 | BT 5.2/ 5.3/5.4
Software configuration
Type | Details | Details | Details
Operating System | System | Windows11 2024H2 (2024 updated) Copilot version | Windows11 2024H2 (2024 updated) Copilot version
| Language Support | Support multi Language | Support multi Language
BIOS/EC | UI spec | Standard spec | Standard spec
AI Function
Type | Details | Descriptions | Descriptions
AI in Windows | MEP (need OEM get approval from Microsoft) | Automatic framing | Automatic framing
|  | Eye contact | Eye contact
|  | Background effect | Background effect
| Copilot (Support Region depends on Microsoft) | Support | Support
AI Software | Large language model (License requirement) | Support | Support
| Text to Image model (License requirement) | Support | Support
| Image to Image model (License requirement) | Support | Support
Accessory
Type | Details | Details | Details
Power adapter | Standard Configuration | 1* 65W, 20V/3.25A Type C charger | 1* 65W, 20V/3.25A Type C charger
Certifications
Type | Details | Details | Details
VPRO | Dash | N/A | N/A
Safety | FCC | N/A | N/A
| CEC | N/A | N/A
| DOE | N/A | N/A
| Prop65 | N/A | N/A
| RoHS | N/A | N/A
| BQB | N/A | N/A
| Energy Star | N/A | N/A
| UL | N/A | N/A
| CB | N/A | N/A
Adapter | UL | N/A | N/A
| DOE6 | N/A | N/A
| Prop65 | N/A | N/A
| RoHS | N/A | N/A
| FCC | N/A | N/A
Battery | CB | Support | Support
| MSDS | Support | Support
| UN38.3 | Support | Support
| Airflight transportation report | Support | Support
| EAC | Support | Support
ID Picture