## 656
Updated | 2024/11/04
公版公模?
Stage | Version | PVT_1.0 | PVT_1.0 | PVT_1.0 | PVT_1.0 | PVT_1.0
Model | Model Name | APX656 | AHP656 | ARB656 | ARB656 | AKK656
P/N | P/N | EM-656-NS14APX-S | EM-656-NS14AHP-S | EM-656-NS14ARB-S | EM-656-NS15ARB-S | EM-656-NS14AKK
ID | ID | Standard(深新) | Standard(深新) | Standard(深新) | Standard(深新) | Standard(深新)
MB | MB Ver. | v1.0 | v1.0 | v1.0 | v1.0 | v1.0
DB | DB Ver. | v1.0 | v1.0 | v1.0 | v1.0 | v1.0
Develop | stage | Planning：2023/10/02-2024/N02/25 | Planning：2023/10/02-2024/Now | Planning：2023/10/02-2024/Now | Planning：2023/10/02-2024/Now | Planning：2023/10/02-2024/Now
|  | Kick-off：2024/02/26 | Kick-off：2024/07/01 | Kick-off：2024/07/01 | Kick-off：2024/07/03 | Kick-off：2024/07/03
|  | EVT：2024/06/05-2024/11/01 | EVT：2024/06/05-2024/11/01 | EVT：2024/06/05-2024/11/01 | EVT：2024/06/05-2024/11/01 | EVT：2024/06/05-2024/11/01
|  | DVT： | DVT： | DVT： | DVT： | DVT：
|  | PVT：2024/11/02-2024/01/31 | PVT：2024/11/02-2024/01/31 | PVT：2024/11/02-2024/01/31 | PVT：2024/11/02-2024/01/31 | PVT：2024/11/02-2024/01/31
|  | Pilot run： | Pilot run： | Pilot run： | Pilot run： | Pilot run：
PM | Owner | SZ-梁森/陳曦志/TP-Jerry
Client | Customized | 1. Tender： a.MTL(QTY 10K) Tender Started by 24Q3_Sylvia b. Casper(Qty 5K)Tender Started by 24Q3_Alice 2. EVT Sample 5pcs for R5 3. DVT Sample 10pcs for R7 Pro 4. ME part_240226 T1
Structure configuration
Type | Details | Descriptions | Descriptions | Descriptions | Descriptions | Descriptions
Structure | Form | Commercial Notebook | Commercial Notebook | Commercial Notebook | Commercial Notebook | Commercial Notebook
| Dimension | Option1：311.9 * 220.1 * 18.9mm Option2：311.9 * 220.1 * 17.9mm | Option1：311.9 * 220.1 * 18.9mm Option2：311.9 * 220.1 * 17.9mm | Option1：311.9 * 220.1 * 18.9mm Option2：311.9 * 220.1 * 17.9mm | Option1：356 * 230.05 * 19.3mm Option2：356 * 230.05 * 18.3mm | Option1：311.9 * 220.1 * 18.9mm Option2：311.9 * 220.1 * 17.9mm
| Material | Option1：A Cover-Alu alloy (Anodize), B Cover-Mylar (Texture), C/D Cover-Plastic(Painting) Option2：A/D Cover-Alu alloy (Anodize), B Cover-Mylar (Texture), C Cover-Plastic(Painting) | Option1：A Cover-Alu alloy (Anodize), B Cover-Mylar (Texture), C/D Cover-Plastic(Painting) Option2：A/D Cover-Alu alloy (Anodize), B Cover-Mylar (Texture), C Cover-Plastic(Painting) | Option1：A Cover-Alu alloy (Anodize), B Cover-Mylar (Texture), C/D Cover-Plastic(Painting) Option2：A/D Cover-Alu alloy (Anodize), B Cover-Mylar (Texture), C Cover-Plastic(Painting) | Option1：A Cover-Alu alloy (Anodize), B Cover-Mylar (Texture), C/D Cover-Plastic(Painting) Option2：A/D Cover-Alu alloy (Anodize), B Cover-Mylar (Texture), C Cover-Plastic(Painting) | Option1：A Cover-Alu alloy (Anodize), B Cover-Mylar (Texture), C/D Cover-Plastic(Painting) Option2：A/D Cover-Alu alloy (Anodize), B Cover-Mylar (Texture), C Cover-Plastic(Painting)
| Hinge | 180 degree hinge (make sure will not touch the LCD Panel during the opening) one-hand opening + soft close (shouldn’t clap when closing) | 180 degree hinge (make sure will not touch the LCD Panel during the opening) one-hand opening + soft close (shouldn’t clap when closing) | 180 degree hinge (make sure will not touch the LCD Panel during the opening) one-hand opening + soft close (shouldn’t clap when closing) | 180 degree hinge (make sure will not touch the LCD Panel during the opening) one-hand opening + soft close (shouldn’t clap when closing) | 180 degree hinge (make sure will not touch the LCD Panel during the opening) one-hand opening + soft close (shouldn’t clap when closing)
| Weight | Option1：1.44 kg Option2：1.45 kg | Option1：1.44 kg Option2：1.45 kg | Option1：1.44 kg Option2：1.45 kg | Option1： 1720g for A cover- Al，Battery 60Wh Option2：1735g for A/D cover- Al，Battery 60Wh | Option1：1.44 kg Option2：1.45 kg
LCD | Dimension | 14" 16:10 | 14" 16:10 | 14" 16:10 | 15.6" 16：9 | 14" 16:10
| Resolution | Default：2560*1600 QHD, TFT LCD, Anti-Glare, 120Hz, 300 nits, 100% sRGB, PSR, SDRRS, SSCG, with Touch panel(Optional) Option1：1920*1200 FHD, TFT LCD, Anti-Glare, 60Hz, 72%sRGB,6 Option2：2880*1800 UWQHD, LTPS, Anti-Glare, 120Hz, 300 nits, 100 %sRGB, 25ms, Low Blue Light, PSR2, Free Sync, HDR, VRR | Default：2560*1600 QHD, TFT LCD, Anti-Glare, 120Hz, 300 nits, 100% sRGB, PSR, SDRRS, SSCG, with Touch panel(Optional) Option1：1920*1200 FHD, TFT LCD, Anti-Glare, 60Hz, 72%sRGB, Option2：2880*1800 UWQHD, LTPS, Anti-Glare, 120Hz, 300 nits, 100 %sRGB, 25ms, Low Blue Light, PSR2, Free Sync, HDR, VRR | Default：2560*1600 QHD, TFT LCD, Anti-Glare, 120Hz, 300 nits, 100% sRGB, PSR, SDRRS, SSCG, with Touch panel(Optional) Option1：1920*1200 FHD, TFT LCD, Anti-Glare, 60Hz, 72%sRGB, Option2：2880*1800 UWQHD, LTPS, Anti-Glare, 120Hz, 300 nits, 100 %sRGB, 25ms, Low Blue Light, PSR2, Free Sync, HDR, VRR | Default：1920*1080 FHD, IPS, Anti-Glare | Default：2560*1600 QHD, TFT LCD, Anti-Glare, 120Hz, 300 nits, 100% sRGB, PSR, SDRRS, SSCG, with Touch panel(Optional) Option1：1920*1200 FHD, TFT LCD, Anti-Glare, 60Hz, 72%sRGB, Option2：2880*1800 UWQHD, LTPS, Anti-Glare, 120Hz, 300 nits, 100 %sRGB, 25ms, Low Blue Light, PSR2, Free Sync, HDR, VRR
Touch panel | Form | N/A | N/A | N/A | N/A | N/A
IO Interface | MB IO(Left) | 1* φ 3.5mm DC-IN port (MB) (Optional) | 1* φ 3.5mm DC-IN port (MB) (Optional) | 1* φ 3.5mm DC-IN port (MB) (Optional) | 1* φ 3.5mm DC-IN port (MB) (Optional) | 1* φ 3.5mm DC-IN port (MB) (Optional)
|  | 1* HDMI Type A 1.4 (Support_4K/30Hz) (MB) | 1* HDMI Type A 1.4 (Support_4K/30Hz) (MB) | 1* HDMI Type A 1.4 (Support_4K/30Hz) (MB) | 1* HDMI Type A 1.4 (Support_4K/30Hz) (MB) | 1* HDMI Type A 1.4 (Support_4K/30Hz) (MB)
|  | 1* USB 3.2 Gen1, Super Speed USB 5Gbps,Type-A (MB) | 1* USB 3.2 Gen1, Super Speed USB 5Gbps,Type-A (MB) | 1* USB 3.2 Gen1, Super Speed USB 5Gbps,Type-A (MB) | 1* USB 3.2 Gen1, Super Speed USB 5Gbps,Type-A (MB) | 1* USB 3.2 Gen1, Super Speed USB 5Gbps,Type-A (MB)
|  | 1* USB3.2 Gen1, Super Speed USB 5Gbps,Type-C, full function (Power Delivery100W,Data,DisplayPort) (MB) | 1* USB3.2 Gen1, Super Speed USB 5Gbps,Type-C, full function (Power Delivery100W,Data,DisplayPort) (MB) | 1* USB3.2 Gen1, Super Speed USB 5Gbps,Type-C, full function (Power Delivery100W,Data,DisplayPort) (MB) | 1* USB3.2 Gen1, Super Speed USB 5Gbps,Type-C, full function (Power Delivery100W,Data,DisplayPort) (MB) | 1* USB3.2 Gen1, Super Speed USB 5Gbps,Type-C, full function (Power Delivery100W,Data,DisplayPort) (MB)
|  | 1* USB4.0, Super Speed USB4 40Gbps,Type-C, full function (Power Delivery100W,Data,DisplayPort) (MB) | 1* USB4.0, Super Speed USB4 40Gbps,Type-C, full function (Power Delivery100W,Data,DisplayPort) (MB) | 1* USB4.0, Super Speed USB4 40Gbps,Type-C, full function (Power Delivery100W,Data,DisplayPort) (MB) | 1* USB4.0, Super Speed USB4 40Gbps,Type-C, full function (Power Delivery100W,Data,DisplayPort) (MB) | 1* USB4.0, Super Speed USB4 40Gbps,Type-C, full function (Power Delivery100W,Data,DisplayPort) (MB)
|  | 1* Bluetooth on/off switch (MB) | 1* Bluetooth on/off switch (MB) | 1* Bluetooth on/off switch (MB) | 1* Bluetooth on/off switch (MB) | 1* Bluetooth on/off switch (MB)
| DB IO(Left) | Option1：1*Smartcard Reader, ID card information reading (Smartcard DB)(RPL628_DB_V2.0) Option2：N/A | Option1：1*Smartcard Reader, ID card information reading (Smartcard DB)(RPL628_DB_V2.0) Option2：N/A | Option1：1*Smartcard Reader, ID card information reading (Smartcard DB)(RPL628_DB_V2.0) Option2：N/A | Option1：1*Smartcard Reader, ID card information reading (Smartcard DB)(RPL628_DB_V2.0) Option2：N/A | Option1：1*Smartcard Reader, ID card information reading (Smartcard DB)(RPL628_DB_V2.0) Option2：N/A
| DB IO(Right) | 1* Supportive Kensington Lock Type slot (Mini Saver) | 1* Supportive Kensington Lock Type slot (Mini Saver) | 1* Supportive Kensington Lock Type slot (Mini Saver) | 1* Supportive Kensington Lock Type slot (Mini Saver) | 1* Supportive Kensington Lock Type slot (Mini Saver)
|  | Default：1*1G (RTL8111EPP for DASH ) RJ45 Option1：1*1G (RTL8111H for NON dash) RJ45 optional(Compatible for Dash and None-Dash) | Default：1*1G (RTL8111EPP for DASH ) RJ45 Option1：1*1G (RTL8111H for NON dash) RJ45 optional(Compatible for Dash and None-Dash) | Default：1*1G (RTL8111EPP for DASH ) RJ45 Option1：1*1G (RTL8111H for NON dash) RJ45 optional(Compatible for Dash and None-Dash) | Default：1*1G (RTL8111EPP for DASH ) RJ45 Option1：1*1G (RTL8111H for NON dash) RJ45 optional(Compatible for Dash and None-Dash) | Default：1*1G (RTL8111EPP for DASH ) RJ45 Option1：1*1G (RTL8111H for NON dash) RJ45 optional(Compatible for Dash and None-Dash)
|  | 1* USB 3.2 Gen1, Super Speed USB 5Gbp,Type A (DB) | 1* USB 3.2 Gen1, Super Speed USB 5Gbp,Type A (DB) | 1* USB 3.2 Gen1, Super Speed USB 5Gbp,Type A (DB) | 1* USB 3.2 Gen1, Super Speed USB 5Gbp,Type A (DB) | 1* USB 3.2 Gen1, Super Speed USB 5Gbp,Type A (DB)
|  | 1* USB 2.0,Type A (DB) | 1* USB 2.0,Type A (DB) | 1* USB 2.0,Type A (DB) | 1* USB 2.0,Type A (DB) | 1* USB 2.0,Type A (DB)
|  | 1*φ3.5mm standard headphone jack (DB) | 1*φ3.5mm standard headphone jack (DB) | 1*φ3.5mm standard headphone jack (DB) | 1*φ3.5mm standard headphone jack (DB) | 1*φ3.5mm standard headphone jack (DB)
|  | 1*Standard SD card (DB) | 1*Standard SD card (DB) | 1*Standard SD card (DB) | 1*Standard SD card (DB) | 1*Standard SD card (DB)
|  | 1* Camera+Mic physical power on/off switch(DB) | 1* Camera+Mic physical power on/off switch(DB) | 1* Camera+Mic physical power on/off switch(DB) | 1* Camera+Mic physical power on/off switch(DB) | 1* Camera+Mic physical power on/off switch(DB)
|  | 1*SIM card slot (Optional) (DB) | 1*SIM card slot (Optional) (DB) | 1*SIM card slot (Optional) (DB) | 1*SIM card slot (Optional) (DB) | 1*SIM card slot (Optional) (DB)
| MB IO(Rear) | N/A | N/A | N/A | N/A | N/A
LED indicator (base on interl Ver.) | Power On/Off/Sleep | On with Blue light Off with no light Sleep with breathing light | On with Blue light Off with no light Sleep with breathing light | On with Blue light Off with no light Sleep with breathing light | On with Blue light Off with no light Sleep with breathing light | On with Blue light Off with no light Sleep with breathing light
| WiFi/Bluetooth Switch | On with Blue light Off with no light | On with Blue light Off with no light | On with Blue light Off with no light | On with Blue light Off with no light | On with Blue light Off with no light
| Battery/Charge | Charging with Red light Full-charged with Green light Off with no light | Charging with Red light Full-charged with Green light Off with no light | Charging with Red light Full-charged with Green light Off with no light | Charging with Red light Full-charged with Green light Off with no light | Charging with Red light Full-charged with Green light Off with no light
| Camera Switch | On with no light Off with Blue light | On with no light Off with Blue light | On with no light Off with Blue light | On with no light Off with Blue light | On with no light Off with Blue light
| SSD led | On with Blue light Off with no light | On with Blue light Off with no light | On with Blue light Off with no light | On with Blue light Off with no light | On with Blue light Off with no light
| Caps Lock | On with White light Off with no light | On with White light Off with no light | On with White light Off with no light | On with White light Off with no light | On with White light Off with no light
| Number Lock | N/A | N/A | N/A | N/A | N/A
Power button | Button | Seperated Power button key(On DB) | Seperated Power button key(On DB) | Seperated Power button key(On DB) | Seperated Power button key(On DB) | Seperated Power button key(On DB)
Keyboard | Back light | Default：Single backlit Option1：No backlit KB | Default：Single backlit Option1：No backlit KB | Default：Single backlit Option1：No backlit KB | Default：Single backlit Option1：No backlit KB | Default：Single backlit Option1：No backlit KB
| Matrix | US | US | US | US | US
| Others | Spill resistant with drain for drainage (200CC waterproof), Typical keyboard w/o removeable design | Spill resistant with drain for drainage (200CC waterproof), Typical keyboard w/o removeable design | Spill resistant with drain for drainage (200CC waterproof), Typical keyboard w/o removeable design | Spill resistant with drain for drainage (200CC waterproof), Typical keyboard w/o removeable design | Spill resistant with drain for drainage (200CC waterproof), Typical keyboard w/o removeable design
Web camera | Front | Default：1080P/ 2M Webcam Infrared 30 fps, w/ mic*2, LED, with latch Option1：1080P/2M Webcam Infrared (IR)30 fps, w/ mic*2, LED, with latch Option2：720P/ 1M Webcam Infrared (IR),30 fps, w/ mic*2, LED, with latch Support Camera+Mic physical power on/off switch Camera shutter | Default：1080P/ 2M Webcam Infrared 30 fps, w/ mic*2, LED, with latch Option1：1080P/2M Webcam Infrared (IR)30 fps, w/ mic*2, LED, with latch Option2：720P/ 1M Webcam Infrared (IR),30 fps, w/ mic*2, LED, with latch Support Camera+Mic physical power on/off switch Camera shutter | Default：1080P/ 2M Webcam Infrared 30 fps, w/ mic*2, LED, with latch Option1：1080P/2M Webcam Infrared (IR)30 fps, w/ mic*2, LED, with latch Option2：720P/ 1M Webcam Infrared (IR),30 fps, w/ mic*2, LED, with latch Support Camera+Mic physical power on/off switch Camera shutter | Default：1080P/ 2M Webcam Infrared 30 fps, w/ mic*2, LED, with latch Option1：1080P/2M Webcam Infrared (IR)30 fps, w/ mic*2, LED, with latch Option2：720P/ 1M Webcam Infrared (IR),30 fps, w/ mic*2, LED, with latch Support Camera+Mic physical power on/off switch Camera shutter | Default：1080P/ 2M Webcam Infrared 30 fps, w/ mic*2, LED, with latch Option1：1080P/2M Webcam Infrared (IR)30 fps, w/ mic*2, LED, with latch Option2：720P/ 1M Webcam Infrared (IR),30 fps, w/ mic*2, LED, with latch Support Camera+Mic physical power on/off switch Camera shutter
| Rear | N/A | N/A | N/A | N/A | N/A
| Windows Hello | Yes | Yes | Yes | Yes | Yes
Touchpad | Interface type | I2C | I2C | I2C | I2C | I2C
| Size | 114* 74 mm | 114* 74 mm | 114* 74 mm | 114* 74 mm | 114* 74 mm
| Feature | Support Number button(PCBA support) multi-touch support, gestures and scroll function Spill resistant with drain for drainage (200CC waterproof) | Support Number button(PCBA support) multi-touch support, gestures and scroll function Spill resistant with drain for drainage (200CC waterproof) | Support Number button(PCBA support) multi-touch support, gestures and scroll function Spill resistant with drain for drainage (200CC waterproof) | Support Number button(PCBA support) multi-touch support, gestures and scroll function Spill resistant with drain for drainage (200CC waterproof) | Support Number button(PCBA support) multi-touch support, gestures and scroll function Spill resistant with drain for drainage (200CC waterproof)
Fingerprint | Location | On the Power Button | On the Power Button | On the Power Button | On the Power Button | On the Power Button
| Interface type | USB, Security level 3 - HTX-938-GF3258 | USB, Security level 3 - HTX-938-GF3258 | USB, Security level 3 - HTX-938-GF3258 | USB, Security level 3 - HTX-938-GF3258 | USB, Security level 3 - HTX-938-GF3258
| Windows Hello | Yes | Yes | Yes | Yes | Yes
| Others | Support one-click power on | Support one-click power on | Support one-click power on | Support one-click power on | Support one-click power on
Audio | Speaker | 2* Built-in Speakers ( 2* 4Ω/2W) | 2* Built-in Speakers ( 2* 4Ω/2W) | 2* Built-in Speakers ( 2* 4Ω/2W) | 2* Built-in Speakers ( 2* 4Ω/2W) | 2* Built-in Speakers ( 2* 4Ω/2W)
| Mic | 2* Built-in (dual) digital microphones on CAM module | 2* Built-in (dual) digital microphones on CAM module | 2* Built-in (dual) digital microphones on CAM module | 2* Built-in (dual) digital microphones on CAM module | 2* Built-in (dual) digital microphones on CAM module
| Others | HD Audio, Box(For 4G version, the box need to be removed partially,so the speaker effect will be impact.) | HD Audio, Box(For 4G version, the box need to be removed partially,so the speaker effect will be impact.) | HD Audio, Box(For 4G version, the box need to be removed partially,so the speaker effect will be impact.) | HD Audio, Box(For 4G version, the box need to be removed partially,so the speaker effect will be impact.) | HD Audio, Box(For 4G version, the box need to be removed partially,so the speaker effect will be impact.)
Battery | Type | Lithium-ion polymer smart battery, PD3.0 support fast charging (Optional)>Need check testing tesm how to test it | Lithium-ion polymer smart battery, PD3.0 support fast charging (Optional)>Need check testing tesm how to test it | Lithium-ion polymer smart battery, PD3.0 support fast charging (Optional)>Need check testing tesm how to test it | Lithium-ion polymer smart battery, PD3.0 support fast charging (Optional)>Need check testing tesm how to test it | Lithium-ion polymer smart battery, PD3.0 support fast charging (Optional)>Need check testing tesm how to test it
| Capacity | 1* 60Wh, 11.55V/6060mah, 3S1P, Smart battery | 1* 60Wh, 11.55V/6060mah, 3S1P, Smart battery | 1* 60Wh, 11.55V/6060mah, 3S1P, Smart battery | 1* 60.06Wh, 11.55V/5200mah, 3S1P, Smart battery | 1* 60Wh, 11.55V/6060mah, 3S1P, Smart battery
| Certification | CB, MSDS, UN38.3, Airflight transportation report | CB, MSDS, UN38.3, Airflight transportation report | CB, MSDS, UN38.3, Airflight transportation report | CB, MSDS, UN38.3, Airflight transportation report | CB, MSDS, UN38.3, Airflight transportation report
| Life | 8 Hours (U Series) TBD | 8 Hours (U Series) TBD | 8 Hours (U Series) TBD | 8 Hours (U Series) TBD | 8 Hours (U Series) TBD
Hardware configuration
Type | Details | Descriptions | Descriptions | Descriptions | Descriptions | Descriptions
CPU | Module | AMD Zen4, AMD Phoenix 7040 U Series, TDP: 15W~30W | AMD Zen4, AMD Hawk Point U Series, TDP: 28W | AMD Zen 3+, AMD Rembrandt Refresh U Series, TDP: 28W | AMD Zen 3+, AMD Rembrandt Refresh U Series, TDP: 28W | AMD Zen5, AMD Krackan Series, TDP: 45W
|  | Ryzen™ 3 7440U(4C/8T, 4.7GHz/3.0GHz, 12MB, TDP: 15W~30W) | Ryzen™ 3 8440U (6C/12T, 4.7GHz/3.0GHz, TDP: 28W) | Ryzen™3 7335U (4C/8T, 4.3GHz/3.0GHz, TDP: 28W) | Ryzen™3 7335U (4C/8T, 4.3GHz/3.0GHz, TDP: 28W) | Ryzen™ 5 TDP: 35W~54W)
|  | Ryzen™ 5 7540U(6C/12T, 4.9GHz/3.2GHz, 22MB, TDP: 15W~30W) | Ryzen™ 5 8540U (6C/12T, 4.9GHz/3.2GHz, TDP: 28W) *Ryzen AI not available TBD(second SSD 2lane) | Ryzen™ 5 7535U (6C/12T, 4.55GHz/2.9GHz, TDP: 28W) | Ryzen™ 5 7535U (6C/12T, 4.55GHz/2.9GHz, TDP: 28W) | Ryzen™ 7 TDP: 35W~54W)
|  | Ryzen™ 5 7640U (6C/12T, 4.9GHz/3.5GHz, 22MB, TDP: 15W~30W)_Main | Ryzen™ 5 8640U (6C/12T, 4.9GHz/3.5GHz, TDP: 28W) _Main | Ryzen™ 7 7735U (8C/16T, 4.75GHz/2.7GHz, TDP: 28W) | Ryzen™ 7 7735U (8C/16T, 4.75GHz/2.7GHz, TDP: 28W) | Ryzen™ 9 TDP: 35W~54W)
|  | Ryzen™ 7 7840U (8C/16T, 5.1GHz/3.3GHz, 22MB, TDP: 15W~30W) | Ryzen™ 7 8840U (8C/16T, 5.1GHz/3.3GHz, TDP: 28W) _Main | Ryzen™ 7 7736U (8C/16T, 4.75GHz/2.7GHz, TDP: 28W) | Ryzen™ 7 7736U (8C/16T, 4.75GHz/2.7GHz, TDP: 28W) | N/A
|  | AMD Zen4, AMD Phoenix PRO 7040 U Series, TDP: 15W~30W | AMD Zen4, AMD Hawk Point H Series, TDP: 28W | AMD Zen3+, AMD Rembrandt U Series, TDP 15W | AMD Zen3+, AMD Rembrandt U Series, TDP 15W | N/A
|  | Ryzen™ 5 PRO 7640U (6C/12T, 4.9GHz/3.5GHz, 22MB, TDP: 15W~30W) | AMD Ryzen™ 5 8640HS (8C/16T, 3.5GHz/4.9GHz, 24MB, TDP: 28W) | Ryzen™ 5 6600U (6C/12T, 4.5GHz/2.9GHz,TDP: 15~28W) Main | Ryzen™ 5 6600U (6C/12T, 4.5GHz/2.9GHz,TDP: 15~28W) Main | N/A
|  | Ryzen™ 7 PRO 7840U (8C/16T, 5.1GHz/3.3GHz, 22MB, TDP: 15W~30W)_Main | AMD Ryzen™ 7 8840HS (8C/16T, 3.3GHz/5.1GHz, 24MB, TDP: 28W) | Ryzen™ 7 6800U (8C/16T, 4.7GHz/2.7GHz,TDP: 15~28W)Main | Ryzen™ 7 6800U (8C/16T, 4.7GHz/2.7GHz,TDP: 15~28W)Main | N/A
|  | N/A | AMD Hawk Point PRO 8000 U/HS Series, TDP: 15W~30W | AMD Zen3+, AMD Rembrandt PRO U Series, TDP 15-28W | AMD Zen3+, AMD Rembrandt PRO U Series, TDP 15-28W | N/A
|  | N/A | Ryzen™ 5 8540U PRO(6C/12T, 4.9GHz/3.2GHz, 22MB, TDP: 15W~30W)*Ryzen AI not available TBD | Ryzen™ 5 6650U (6C/12T, 4.5GHz/2.9GHz,TDP: 15~28W)Main | Ryzen™ 5 6650U (6C/12T, 4.5GHz/2.9GHz,TDP: 15~28W)Main | N/A
|  | N/A | Ryzen™ 5 8640U PRO (6C/12T, 4.9GHz/3.5GHz, 22MB, TDP: 15W~30W)_Main | Ryzen™ 7 6850U (8C/16T, 4.7GHz/2.7GHz,TDP: 15~28W)Main | Ryzen™ 7 6850U (8C/16T, 4.7GHz/2.7GHz,TDP: 15~28W)Main | N/A
|  | N/A | Ryzen™ 7 8840U PRO (8C/16T, 5.1GHz/3.3GHz, 24MB, TDP: 15W~30W)_Main | N/A | N/A | N/A
|  | N/A | Ryzen™ 5 8640HS PRO (6C/12T, 4.9GHz/3.5GHz, 22MB, TDP: 20W~30W) | N/A | N/A | N/A
|  | N/A | Ryzen™ 7 8840HS PRO (8C/16T, 5.1GHz/3.3GHz, 24MB, TDP: 20W~30W) | N/A | N/A | N/A
GPU | Model | AMD Radeon™ Graphics integrated, RDNA 3 4nm iGPU, 30W | AMD Radeon™ Graphics integrated, RDNA 3 4nm iGPU, 30W | AMD Radeon™ 660M / 680M | AMD Radeon™ 660M / 680M | AMD Radeon™ 660M / 680M | AMD Radeon™ 660M / 680M
|  | AMD Radeon™ 740M (R3 7440U/ R5 PRO 7540U) | N/A | N/A | N/A | N/A
|  | AMD Radeon™ 760M (R5 7540U/ R5 7640U/ R5 PRO 7640U) | N/A | N/A | N/A | N/A
|  | AMD Radeon™ 780M(R7 7840U/ R5 PRO 7840U) | N/A | N/A | N/A | N/A
Memory | RAM | 2* DDR5 SO-DIMM , up to 32GB DDR5 5600MHz(2*16G) | 2* DDR5 SO-DIMM , up to 32GB DDR5 5600MHz(2*16G) | 2* DDR5 SO-DIMM , up to 32GB DDR5 4800MHz(2*16G) | 2* DDR5 SO-DIMM , up to 32GB DDR5 4800MHz(2*16G) | 2* DDR5 SO-DIMM , up to 32GB DDR5 4800MHz(2*16G)
LCD Connector | Port | EDP | EDP | EDP | EDP | EDP
Storage | SSD | 2* M.2 2280 PCle G4 (Lane 4)/NVME SSD, up to 32TB (2*4TB) | 2* M.2 2280 PCle G4 (Lane 4)/NVME SSD, up to 32TB (2*4TB) | 2* M.2 2280 PCle G4 (Lane 4)/NVME SSD, up to 32TB (2*4TB) | 2* M.2 2280 PCle G4 (Lane 4)/NVME SSD, up to 32TB (2*4TB) | 2* M.2 2280 PCle G4 (Lane 4)/NVME SSD, up to 32TB (2*4TB)
Wifi | Wifi | 1* M.2 Key-E 2230 WiFi6E 2Tx2R+ BT5.2, with wifi Dash | 1* M.2 Key-E 2230 WiFi6E 2Tx2R+ BT5.2, with wifi Dash | 1* M.2 Key-E 2230 WiFi6E 2Tx2R+ BT5.2, with wifi Dash | 1* M.2 Key-E 2230 WiFi6E 2Tx2R+ BT5.2, with wifi Dash | 1* M.2 Key-E 2230 WiFi6E 2Tx2R+ BT5.2, with wifi Dash
Smart Card | Smart Card | 1* Smartcard Reader, IC：AK9563-GAF >Check Smart Card testing plan Smart Card Reader must be compatible with DNI Card. Must be Standards Compatibility: CCID Supported cards: ISO 7816 Class A, B and C (5V, 3V, 1.8V), T=0, CAC, PIV Standards Compatibility: CCID Supported cards: • T0, T1 protocol • I2C memory card, SLE4418, SLE4428, SLE4432, SLE4442, SLE4436, SLE5536, SLE6636, AT88SC1608, AT45D041 card and AT45DB041 card via external EEPROM • ISO7816 Class A, B and C (5V/3V/1.8V) card • Military Common Access Card (CAC) • ISO 7816 Class A, B and C (5V, 3V, 1.8V), T=0, CAC, PIV | 1* Smartcard Reader, IC：AK9563-GAF >Check Smart Card testing plan Smart Card Reader must be compatible with DNI Card. Must be Standards Compatibility: CCID Supported cards: ISO 7816 Class A, B and C (5V, 3V, 1.8V), T=0, CAC, PIV Standards Compatibility: CCID Supported cards: • T0, T1 protocol • I2C memory card, SLE4418, SLE4428, SLE4432, SLE4442, SLE4436, SLE5536, SLE6636, AT88SC1608, AT45D041 card and AT45DB041 card via external EEPROM • ISO7816 Class A, B and C (5V/3V/1.8V) card • Military Common Access Card (CAC) • ISO 7816 Class A, B and C (5V, 3V, 1.8V), T=0, CAC, PIV | 1* Smartcard Reader, IC：AK9563-GAF >Check Smart Card testing plan Smart Card Reader must be compatible with DNI Card. Must be Standards Compatibility: CCID Supported cards: ISO 7816 Class A, B and C (5V, 3V, 1.8V), T=0, CAC, PIV Standards Compatibility: CCID Supported cards: • T0, T1 protocol • I2C memory card, SLE4418, SLE4428, SLE4432, SLE4442, SLE4436, SLE5536, SLE6636, AT88SC1608, AT45D041 card and AT45DB041 card via external EEPROM • ISO7816 Class A, B and C (5V/3V/1.8V) card • Military Common Access Card (CAC) • ISO 7816 Class A, B and C (5V, 3V, 1.8V), T=0, CAC, PIV | 1* Smartcard Reader, IC：AK9563-GAF >Check Smart Card testing plan Smart Card Reader must be compatible with DNI Card. Must be Standards Compatibility: CCID Supported cards: ISO 7816 Class A, B and C (5V, 3V, 1.8V), T=0, CAC, PIV Standards Compatibility: CCID Supported cards: • T0, T1 protocol • I2C memory card, SLE4418, SLE4428, SLE4432, SLE4442, SLE4436, SLE5536, SLE6636, AT88SC1608, AT45D041 card and AT45DB041 card via external EEPROM • ISO7816 Class A, B and C (5V/3V/1.8V) card • Military Common Access Card (CAC) • ISO 7816 Class A, B and C (5V, 3V, 1.8V), T=0, CAC, PIV | 1* Smartcard Reader, IC：AK9563-GAF >Check Smart Card testing plan Smart Card Reader must be compatible with DNI Card. Must be Standards Compatibility: CCID Supported cards: ISO 7816 Class A, B and C (5V, 3V, 1.8V), T=0, CAC, PIV Standards Compatibility: CCID Supported cards: • T0, T1 protocol • I2C memory card, SLE4418, SLE4428, SLE4432, SLE4442, SLE4436, SLE5536, SLE6636, AT88SC1608, AT45D041 card and AT45DB041 card via external EEPROM • ISO7816 Class A, B and C (5V/3V/1.8V) card • Military Common Access Card (CAC) • ISO 7816 Class A, B and C (5V, 3V, 1.8V), T=0, CAC, PIV
SD Card | SD Card | 1* Standard SD Card, IC: Realtek RTS5176, USB2.0 protocal, Support SD/MMC/SDHC/SDXC, SD 2.0 | 1* Standard SD Card, IC: Realtek RTS5176, USB2.0 protocal, Support SD/MMC/SDHC/SDXC, SD 2.0 | 1* Standard SD Card, IC: Realtek RTS5176, USB2.0 protocal, Support SD/MMC/SDHC/SDXC, SD 2.0 | 1* Standard SD Card, IC: Realtek RTS5176, USB2.0 protocal, Support SD/MMC/SDHC/SDXC, SD 2.0 | 1* Standard SD Card, IC: Realtek RTS5176, USB2.0 protocal, Support SD/MMC/SDHC/SDXC, SD 2.0
LTE | LTE | Defualt：1* M.2 Keyb-B 2242 slot for LTE/UMTS/HSPA+ wireless, communication module, USB2.0 protocal Option1：N/A | Defualt：1* M.2 Keyb-B 2242 slot for LTE/UMTS/HSPA+ wireless, communication module, USB2.0 protocal Option1：N/A | Defualt：1* M.2 Keyb-B 2242 slot for LTE/UMTS/HSPA+ wireless, communication module, USB2.0 protocal Option1：N/A | Defualt：1* M.2 Keyb-B 2242 slot for LTE/UMTS/HSPA+ wireless, communication module, USB2.0 protocal Option1：N/A | Defualt：1* M.2 Keyb-B 2242 slot for LTE/UMTS/HSPA+ wireless, communication module, USB2.0 protocal Option1：N/A
Sensor | G sensor | N/A | N/A | N/A | N/A | N/A
| Hall sensor | Support | Support | Support | Support | Support
Thermal Solution | TDP | TDP 30W | TDP 30W | TDP 30W | TDP 30W | TDP 30W
TPM | interface Type | Default：AMD Pluton, Implemented in system firmware, fTPM2.0 (Firmware TPM) Option1：Hardware chip on the MB, dTPM 2.0 (Discrete TPM) | Default：AMD Pluton, Implemented in system firmware, fTPM2.0 (Firmware TPM) Option1：Hardware chip on the MB, dTPM 2.0 (Discrete TPM) | Default：AMD Pluton, Implemented in system firmware, fTPM2.0 (Firmware TPM) Option1：Hardware chip on the MB, dTPM 2.0 (Discrete TPM) | Default：AMD Pluton, Implemented in system firmware, fTPM2.0 (Firmware TPM) Option1：Hardware chip on the MB, dTPM 2.0 (Discrete TPM) | Default：AMD Pluton, Implemented in system firmware, fTPM2.0 (Firmware TPM) Option1：Hardware chip on the MB, dTPM 2.0 (Discrete TPM)
Dash | Type | Defualt：AMD Dash Option1：Non-AMD Dash | Defualt：AMD Dash Option1：Non-AMD Dash | Defualt：AMD Dash Option1：Non-AMD Dash | Defualt：AMD Dash Option1：Non-AMD Dash | Defualt：AMD Dash Option1：Non-AMD Dash
RTC | RTC Connector | Support | Support | Support | Support | Support
Others | Feature | N/A | N/A | N/A | N/A | N/A
Wireless network configuration
Type | Details | Descriptions | Descriptions | Descriptions | Descriptions | Descriptions
WIFI | Wifi Chip Model | Default：RZ616(AMD)_WIFI 6E 802.11ax 2Tx2R + BT 5.2, on M.2 module(Major Chipset – MT7922A12L) | Default：RZ616(AMD)_WIFI 6E 802.11ax 2Tx2R + BT 5.2, on M.2 module(Major Chipset – MT7922A12L) | RZ616(AMD)_WIFI 6E 802.11ax 2Tx2R + BT 5.2, on M.2 module(Major Chipset – MT7922A12L) | RZ616(AMD)_WIFI 6E 802.11ax 2Tx2R + BT 5.2, on M.2 module(Major Chipset – MT7922A12L) | RZ616(AMD)_WIFI 6E 802.11ax 2Tx2R + BT 5.2, on M.2 module(Major Chipset – MT7922A12L)
| Others | Support Bluetooth Power on/off switch | Support Bluetooth Power on/off switch | Support Bluetooth Power on/off switch | Support Bluetooth Power on/off switch | Support Bluetooth Power on/off switch
LAN | RJ45 | Giga LAN 10/100/1000 Mbps (on DB) | Giga LAN 10/100/1000 Mbps (on DB) | Giga LAN 10/100/1000 Mbps (on DB) | Giga LAN 10/100/1000 Mbps (on DB) | Giga LAN 10/100/1000 Mbps (on DB)
LTE | LTE | Support (For 4G/LTE version,option) | Support (For 4G/LTE version,option) | Support (For 4G/LTE version,option) | Support (For 4G/LTE version,option) | Support (For 4G/LTE version,option)
Bluetooth | Bluetooth | Support | Support | Support | Support | Support
| Version | BT 5.2/ 5.3 | BT 5.2/ 5.3 | BT 5.2/ 5.3 | BT 5.2/ 5.3 | BT 5.2/ 5.3
Software configuration
Type | Details | Descriptions | Descriptions | Descriptions | Descriptions | Descriptions
Operating System | System | Windows11 2024H2 (2024 updated) Copilot version | Windows11 2024H2 (2024 updated) Copilot version | Windows11 2024H2 (2024 updated) Copilot version | Windows11 2024H2 (2024 updated) Copilot version | Windows11 2024H2 (2024 updated) Copilot version
| Language Support | Support multi Language | Support multi Language | Support multi Language | Support multi Language | Support multi Language
BIOS/EC | UI spec | Standard spec | Standard spec | Standard spec | Standard spec | Standard spec
AI Function
Type | Details | Descriptions | Descriptions | Descriptions | Descriptions | Descriptions
AI in Windows | MEP (need OEM get approval from Microsoft) | Automatic framing | Automatic framing | Automatic framing | Automatic framing | Automatic framing
|  | Eye contact | Eye contact | Eye contact | Eye contact | Eye contact
|  | Background effect | Background effect | Background effect | Background effect | Background effect
| Copilot (Support Region depends on Microsoft) | Support | Support | Support | Support | Support
AI Software | Large language model (License requirement) | Support | Support | Support | Support | Support
| Text to Image model (License requirement) | Support | Support | Support | Support | Support
| Image to Image model (License requirement) | Support | Support | Support | Support | Support
Accessory
Type | Details | Descriptions | Descriptions | Descriptions | Descriptions | Descriptions
Power adapter | Standard Configuration | Default：65W, 19V/3.42A DC charger for U Series Option 1：65W GaN charging Cyberize for U Series Option 2：100W GaN charging-same like 938 for HS Series | Default：65W, 19V/3.42A DC charger for U Series Option 1：65W GaN charging Cyberize for U Series Option 2：100W GaN charging-same like 938 for HS Series | Default：65W, 19V/3.42A DC charger for U Series Option 1：65W GaN charging Cyberize for U Series Option 2：100W GaN charging-same like 938 for HS Series | Default：65W, 19V/3.42A DC charger for U Series Option 1：65W GaN charging Cyberize for U Series Option 2：100W GaN charging-same like 938 for HS Series | Default：65W, 19V/3.42A DC charger for U Series Option 1：65W GaN charging Cyberize for U Series Option 2：100W GaN charging-same like 938 for HS Series
Certifications
Type | Details | Descriptions | Descriptions | Descriptions | Descriptions | Descriptions
VPRO | Dash | Support | Support | Support | Support | Support
MIL-STD-810H | Mechanical Shock Test, Method 516.8, Procedure I | MIL-STD-810H, Method 516.8, Procedure I – Choque | MIL-STD-810H, Method 516.8, Procedure I – Choque | MIL-STD-810H, Method 516.8, Procedure I – Choque | MIL-STD-810H, Method 516.8, Procedure I – Choque | MIL-STD-810H, Method 516.8, Procedure I – Choque
| Moisture Test, Method 507.6, Procedure II | MIL-STD-810H, Method 507.6, Procedure II – Humidade | MIL-STD-810H, Method 507.6, Procedure II – Humidade | MIL-STD-810H, Method 507.6, Procedure II – Humidade | MIL-STD-810H, Method 507.6, Procedure II – Humidade | MIL-STD-810H, Method 507.6, Procedure II – Humidade
| Drop Test, Method 516.8, Procedure IV | MIL-STD-810H, Method 516.8, Procedure IV – Queda | MIL-STD-810H, Method 516.8, Procedure IV – Queda | MIL-STD-810H, Method 516.8, Procedure IV – Queda | MIL-STD-810H, Method 516.8, Procedure IV – Queda | MIL-STD-810H, Method 516.8, Procedure IV – Queda
| High Temperature Test, Method 501.7, Procedure II | MIL-STD-810H, Method 501.7 Procedure II – Alta Temperatura | MIL-STD-810H, Method 501.7 Procedure II – Alta Temperatura | MIL-STD-810H, Method 501.7 Procedure II – Alta Temperatura | MIL-STD-810H, Method 501.7 Procedure II – Alta Temperatura | MIL-STD-810H, Method 501.7 Procedure II – Alta Temperatura
| Low Temperature Test, Method 501.7, Procedure II | MIL-STD-810H, Method 502.7 Procedure II – Baixa Temperatura | MIL-STD-810H, Method 502.7 Procedure II – Baixa Temperatura | MIL-STD-810H, Method 502.7 Procedure II – Baixa Temperatura | MIL-STD-810H, Method 502.7 Procedure II – Baixa Temperatura | MIL-STD-810H, Method 502.7 Procedure II – Baixa Temperatura
| Low pressure test in operation, Method 500.6, Procedure I | MIL-STD-810H, Method 500.6, Procedure I – Baixa pressão em operação | MIL-STD-810H, Method 500.6, Procedure I – Baixa pressão em operação | MIL-STD-810H, Method 500.6, Procedure I – Baixa pressão em operação | MIL-STD-810H, Method 500.6, Procedure I – Baixa pressão em operação | MIL-STD-810H, Method 500.6, Procedure I – Baixa pressão em operação
| Low Pressure Storage Test, Method 500.6, Procedure II | MIL-STD-810H, Method 500.6, Procedure II – Baixa pressão em armazenamento | MIL-STD-810H, Method 500.6, Procedure II – Baixa pressão em armazenamento | MIL-STD-810H, Method 500.6, Procedure II – Baixa pressão em armazenamento | MIL-STD-810H, Method 500.6, Procedure II – Baixa pressão em armazenamento | MIL-STD-810H, Method 500.6, Procedure II – Baixa pressão em armazenamento
| Sand and Dust Test, Method 510.7, Procedure I | MIL-STD-810H, Method 510.7, Procedure I – Areia e poeira | MIL-STD-810H, Method 510.7, Procedure I – Areia e poeira | MIL-STD-810H, Method 510.7, Procedure I – Areia e poeira | MIL-STD-810H, Method 510.7, Procedure I – Areia e poeira | MIL-STD-810H, Method 510.7, Procedure I – Areia e poeira
| Dust Burst Test, Method 510.7, Procedure II | MIL-STD-810H, Method 510.7, Procedure II – Rajadas de Poeira | MIL-STD-810H, Method 510.7, Procedure II – Rajadas de Poeira | MIL-STD-810H, Method 510.7, Procedure II – Rajadas de Poeira | MIL-STD-810H, Method 510.7, Procedure II – Rajadas de Poeira | MIL-STD-810H, Method 510.7, Procedure II – Rajadas de Poeira
| Vibration Test, Method 514.8, Procedure II | MIL-STD-810H, Method 514.8, Procedure II – Vibração | MIL-STD-810H, Method 514.8, Procedure II – Vibração | MIL-STD-810H, Method 514.8, Procedure II – Vibração | MIL-STD-810H, Method 514.8, Procedure II – Vibração | MIL-STD-810H, Method 514.8, Procedure II – Vibração
| Freeze-Thaw Test, Method 524.1, Procedure III | MIL-STD-810H, Method 524.1, Procedure III – Congelamento e Descongelamento | MIL-STD-810H, Method 524.1, Procedure III – Congelamento e Descongelamento | MIL-STD-810H, Method 524.1, Procedure III – Congelamento e Descongelamento | MIL-STD-810H, Method 524.1, Procedure III – Congelamento e Descongelamento | MIL-STD-810H, Method 524.1, Procedure III – Congelamento e Descongelamento
Safety | RoHS(manufacturer) | Support | Support | Support | Support | Support
| RoHS(electro-electronic components) | Support | Support | Support | Support | Support
| EnergyStar | N/A | N/A | N/A | N/A | N/A
| IEC 61000, CISPR22 e CISPR24 | Support | Support | Support | Support | Support
| IEC 60950/IEC 62368 | Support | Support | Support | Support | Support
| EPEAT2.0/ ECO LABEL(TBC) | Plastic marking on parts over 25G according to EPEAT and ECO LABEL standards The plastic resin is PC+ABS, in section 7. Description is Triangle+resin. Remember the marking must be on all plastic parts over 25g. | Plastic marking on parts over 25G according to EPEAT and ECO LABEL standards The plastic resin is PC+ABS, in section 7. Description is Triangle+resin. Remember the marking must be on all plastic parts over 25g. | Plastic marking on parts over 25G according to EPEAT and ECO LABEL standards The plastic resin is PC+ABS, in section 7. Description is Triangle+resin. Remember the marking must be on all plastic parts over 25g. | Plastic marking on parts over 25G according to EPEAT and ECO LABEL standards The plastic resin is PC+ABS, in section 7. Description is Triangle+resin. Remember the marking must be on all plastic parts over 25g. | Plastic marking on parts over 25G according to EPEAT and ECO LABEL standards The plastic resin is PC+ABS, in section 7. Description is Triangle+resin. Remember the marking must be on all plastic parts over 26g.
Battery | CB | Support | Support | Support | Support | Support
| MSDS | Support | Support | Support | Support | Support
| UN38.3 | Support | Support | Support | Support | Support
| Airflight transportation report | Support | Support | Support | Support | Support
| EAC | Support | Support | Support | Support | Support
charging source | Brazilian standard NBR 14136 | N/A | N/A | N/A | N/A | N/A