## 728
Updated | 2024/03/06
公版公模?
Stage | Version | Planning_v0.3
Model | Model Name | AST728
P/N | P/N | EM-728-NM14AHP-X
ID | ID | Standard
MB | MB Ver. | v1.0
DB | DB Ver. | v1.0
Develop | stage | Planning：2023/10/02-2024/Now
Kick-off：2024/xx/xx
EVT：
DVT：
PVT：
Pilot run：
PM | Owner
Client | Customized | N/A
Structure configuration
Type | Details
Structure | Form | Commercial Notebook
| Dimension | Option1：316.1*231.4*17.75 mm (w/o TP)_28W Option2：316.1*231.4*17.875 mm (w/ TP)_28W Option3：316.1*231.4*17.5 mm (w/o TP)_15W Option4：316.1*231.4*17.625 mm (w/ TP)_15W
| Material | A/C/D Cover-Alu alloy (Anodize), B Cover-Plastic(Texture), *Fan out-let on LEFT side of C cover.
| Hinge | 135 degree hinge (make sure will not touch the LCD Panel during the opening)
| Weight | Option1：1328.8 g (HS series w/o TP)_28W Option2：1353.8 g (HS series w/ TP)_28W Option3：1368.6 g (U seriesw/o TP)_15W Option4：1393.6 g (U seriesw/ TP)_15W
LCD | Dimension | 14.0" (16:10)
| Resolution | Default：2560*1600 QHD, IPS, LED, Anti-Glare, 120Hz, 300 nits, 100%DCI-P3 Option1：1920*1200 FHD IPS, LED, 300 cd/m2(SL140PN50D3314-A00)
Touch panel | Form | Reserved by ME
IO Interface | MB IO(Left) | 1* TypeC power-in port (MB) (Optional)
Default：1*2.5G (8125BP/8125DN) RJ45 Option1：1*1G(RTL8111H) RJ45 optional(Compatible for Dash and None-Dash)
1* HDMI 2.0 Type A (Support HDMI2.1RTL_8K/60Hz)(MB)
1* USB4.0, USB4 40Gbps, full function ,65W Power Delivery, Data, DisplayPort 1.4), Type C (MB)
1* USB3.2 Gen2, Super Speed USB 10Gbps,Type-A (MB)
1*Micro SD card (MB)
| DB IO(Right) | 1* Supportive Kensington Lock Type slot (Mini Saver)
1* USB 3.2 Gen1, Super Speed USB 5Gbp,Type A (DB)
1*φ3.5mm standard headphone jack (DB)
| MB IO(Rear) | N/A
LED indicator | Power On/Off/Sleep | On with Green light Off with no light Sleep with breathing light
| WiFi/Bluetooth Switch | N/A
| Battery/Charge | Charging with Red light Full-charged with Green light Off with no light
| Camera Switch | N/A
| SSD led | N/A
| Caps Lock | N/A
| Number Lock | N/A
Power button | Button | Seperated Power button key(On DB)
Keyboard | Back light | Default：Single backlit Option1：No backlit KB
| Matrix | US/UK compatible
| Others | C cover flat design, keyboard Spill resistant with drain for drainage (200CC waterproof)
Web camera | Front | Default：1080P/ 2M Webcam Infrared (IR),30 fps, w/ mic*2, LED, with latch Option1：720P/1M Webcam Infrared (IR)30 fps, w/ mic*2, LED, with latch Camera shutter optional
| Rear | N/a
| Windows Hello | Yes
Touchpad | Interface type | USB
| Size | xxx* xxx mm
| Feature | Large touch pad with left&right keys multi-touch support, gestures and scroll function Spill resistant with drain for drainage (200CC waterproof)
Fingerprint | Location | On the Power Button
| Interface type | USB, Security level 3 - HTX-938-GF3258
| Windows Hello | N/A
| Others | Support one-click power on
Audio | Speaker | 2* Built-in Speakers ( 2* 4Ω/2W)
| Mic | 2* Built-in (dual) digital microphones on CAM module
| Others | HD Audio, Box
Battery | Type | Lithium-ion polymer smart battery, PD3.0 support fast charging (Optional)
| Capacity | 1* 59Wh, xxxV/xxxxmah, 3S1P, Smart battery, for HS Series 1* 55Wh, xxxV/xxxxmah, 3S1P, Smart battery, for U Series
| Certification | CB,MSDS,UN38.3,Airflight transportation report
| Life | 8 Hours (U Series) TBD 10 Hours (HS Series) TBD
Hardware configuration
Type | Details
CPU | Module | AMD Zen4, AMD Strix Point H Series
Ryzen™ 5 8050H
Ryzen™ 7 8050H
AMD Zen4, AMD Hawk Point U Series
Ryzen™ 5 8050U
Ryzen™ 7 8050U
GPU | Model | AMD Radeon™ Graphics integrated, RDNA 3 4nm iGPU, 30W
Memory | RAM | LPDDR5X-7500Mhz (315B)(PCB uVIA), up to 16G/32G,onboard
LCD Connector | Port | LCD connector optional
Storage | SSD | 1* M.2 2280 PCle G4 (Lane 4)/NVME SSD, up to 32TB 1* M.2 2280 PCle G3 (Lane 4)/NVME SSD, up to 32TB
Wifi | Wifi | Defualt：1* WiFi6E 2Tx2R+ BT5.2 (on board) Option1：1* WiFi6 2Tx2R+ BT5.2 (on board)
Smart Card | Smart Card | N/A
Micro SD card | Micro SD card | Support Micro SD card/Micro SDHC card
LTE | LTE | N/A
Sensor | G sensor | N/A
| Hall sensor | Support
Thermal Solution | TDP | TDP 28W
TPM | interface Type | Default：AMD Pluton, Implemented in system firmware, fTPM2.0 (Firmware TPM) Option1：Hardware chip on the MB, dTPM 2.0 (Discrete TPM)
Dash | Type | Defualt：AMD Dash Option1：Non-AMD Dash
RTC | RTC Connector | Support
Others | Feature | N/A
Wireless network configuration
Type | Details
WIFI | Wifi Chip Model | Support AMD Dash Default：RZ616(AMD)_WIFI 6E 2Tx2R 802.11ax+ BT 5.2, on board (Major Chipset – MT7922AE) Non-Dash Option1：AW-XM514NF(AzureWave)_Wifi 6E 2T2R 802.11ax + BT 5.3, on board (Major Chipset – MT7922A12L)
| Others | Support Wifi and Bluetooth Power on/off switch
LAN | RJ45 | Giga LAN 10/100/1000/2500Mbps (on DB)
LTE | LTE | N/A
Bluetooth | Bluetooth | Support
| Version | BT 5.2/ 5.3
Software configuration
Type | Details
Operating System | System | Windows11 2024H2 (2024 updated) Copilot version All functions should be compatible on Win11 & Linux OS
| Language Support | Support multi Language
BIOS/EC | UI spec | Standard spec
AI Function
Type | Details | Descriptions
AI in Windows | MEP (need OEM get approval from Microsoft) | Automatic framing
Eye contact
Background effect
| Copilot (Support Region depends on Microsoft) | Support
AI Software | Large language model (License requirement) | Support
| Text to Image model (License requirement) | Support
| Image to Image model (License requirement) | Support
Accessory
Type | Details
Power adapter | Standard Configuration | Default：65W, 20V DC charger Option 1：65W GaN charging Cyberize for U Series Option 2：100W GaN charging-same like 938 for HS Series
Certifications
Type | Details
Certifications | VPRO | AMD Dash (optional)
| Safety | FCC
CEC
DOE
Prop65
RoHS
BQB
Energy Star
UL
CB
| Adapter | UL
DOE6
Prop65
RoHS
FCC
| Battery | MSDS
UN38.3
WERCS
UL
ID Picture