## 8329_CD
Updated | 2023/11/02
PCBA (HQ_TP)
Stage | Version | MP_v1.0
Model | Model Name | AMD8329
P/N | P/N | EM-8329-NP11AMD-R EM-8329-NP14AMD-R
ID | ID | Standard 超人(Education)
MB | MB Ver. | v1.0
DB | DB Ver. | v1.0
Develop | stage | Planning：2022/01/31-2022/10/13
Kick-off：2022/10/14
EVT：2022/10/17-2023/05/08
DVT：N/A
PVT：2023/05/08-2023/07/13
Pilot run：N/A
MP：2023/05/08-2023/07/13
PM | Owner | Jasper
Client | Customized | extended device
Structure configuration
Type | Details | Descriptions
Structure | Form | Commercial Notebook
| Dimension | 323.45* 219.9* 20.7mm
| Material/Surface | A/B/C/D Cover：Plastic
| Hinge | 175 degree hinge
| Weight | 1452 g
LCD | Dimension | 11.6" 16:9 14.0" 16:9
| Resolution | 11.6" 1280* 720 HD, 60Hz TN panel 11.6" 1920* 1080 FHD, 60Hz IPS panel 14.0" 1280* 720 HD, 60Hz IPS panel 14.0" 1920* 1080 FHD, 60Hz IPS panel
Touch panel | Form | N/A
IO Interface | MB IO(Left) | 1* φ 4.0mm DC-IN port (MB)
1* HDMI 1.4 Type A (MB)
1* USB3.2 Gen1, Super Speed USB 5Gbps, Type A (MB)
1* USB3.2 Gen2, Super Speed USB 10Gbps, full function (Power Delivery, Data, DisplayPort 1.4), Type-C (MB)
1* φ 3.5mm standard headphone Jack (MB)
| DB IO(Right) | 1* Supportive Kensington Lock Type slot
| MB IO(Rear) | N/A
LED indicator | 1x Power On/Off/Sleep | On with Blue light Off with no light Sleep with breathing light
| 1xWiFi/Bluetooth | N/A
| 1xBattery/Charge | Charging with Red light Full-charged with Blue light Off with no light
| 1xWebcam | On with Blue light Off with no light
| 1xCaps Lock | On with white light Off with no light
Power button | Button | on KB
Keyboard | Back light | Backlight KB (Single LED-White)
| Matrix | US
| Others | xx*xx* xx mm
Web camera | Front | 1x 1.0MP(720P) Front, LED
| Rear | N/A
| Windows Hello | Optional
Touchpad | Interface type | I2C
| Size | 125.1* 78.1mm
| Feature | multi-touch support, gestures and scroll function
Fingerprint | Location | 1* on Touchpad
| Interface type | USB, Security level 2 - GF3206+GM188 (Optional)TBD
| Windows Hello | support Windows Hello (TBD)
Audio | Speaker | 2* Built-in Speaker (2* 8Ω/1W) (on MB)
| Mic | 1* Built-in (dual) digital microphones (on MB)
| Others | N/A
Battery | Type | Lithium-ion polymer battery
| Capacity | 1* 33Wh, 7.7V/4350 mAh, 3S1P, Damb battery (for 11.6") 1* 45Wh, 7.7V/5900 mAh, 3S1P, Damb battery (for 14.0")
| Certification | N/A
| Life | 6-8 Hours
Hardware configuration
Type | Details | Descriptions
CPU | Module | AMD Zen2, AMD Mendocino U Series, TDP 6W
Athlon™ Gold 7220e (2C/4T, 3.3GHz/1.2GHz, TDP: 6W)
Ryzen™ 3 7320e (4C/4T, 3.5GHz/1.2GHz, TDP: 6W)
GPU | Model | AMD Radeon™ 610M
RAM | Memory | LPDDR5-4267Mhz (315B), up to 8G/16G
LCD Connector | Port | LCD connector optional
ROM | Storage/ SSD | 1* PCle G3 (Lane 2)/NVME SSD (M.2 2280), up to 8TB (2x 256GB)
WIFI | Wifi | 1* WiFi 5 + BT5.0 (on board)
Sensor | G sensor | N/A
| Hall sensor | Support
TPM | interface Type | Default：AMD Pluton, Implemented in system firmware, fTPM2.0 (Firmware TPM) Option1：Hardware chip on the MB, dTPM 2.0 (Discrete TPM)
V-PRO | Type | N/A
RTC | RTC Connector | Support
Others | Feature | N/A
Wireless network configuration
Type | Details | Descriptions
WIFI | Wifi Chip Model | 6222C-PUC(FN-LINK)_Wifi 5 Dual-band 2T2R 802.11ax (2.4GHz/5GHz) + Bluetooth 5.0, on board (Major Chipset – RTL8822CE-CG)
| Others | Support Wifi and Bluetooth Power on/off switch
LAN | RJ45 | N/A
LTE | M.2 slot | N/A
Bluetooth | Bluetooth | Support
| Version | BT 5.0
Software configuration
Type | Details | Descriptions
Operating System | System | Windows11 SV2(23H2), Support Modern Standby All functions should be compatible on Win11 & Linux OS
| Language Support | Support multi Language
BIOS/EC | UI spec | Standard spec
Accessory
Type | Details | Descriptions
Power adapter | Standard Configuration | 1* 30Wh, AC in 100/240V,50/60Hz, DC output 12V /2.5A
Certifications
Type | Details | Descriptions
Certifications | Safety
ID | Picture