## 835
Updated | 2024/03/26
Stage | Version | EVT_v1.2
Model | Model Name | AHP835
P/N | P/N | EM-835-ND15AHP
ID | ID | Customized ID (Private)
MB | MB Ver. | v1.0
DB | DB Ver. | v1.0
Develop | stage | Planning：2023/12/01-2023/12/12
Kick-off：2023/12/13
EVT：2023/12/14-2024/02/24
DVT：N/A
PVT：N/A
Pilot run：N/A
MP：N/A
PM | Owner | Dillon
Client | Customized | BOE-CJS NB/ CKD TTL Qty： 110K(2024-50K/2025-60K) Target Schdule：15.3" (Priority) 24/02/24 EVT Sample 24/04/09 DVT Sample (request MP_24/04/15 by BOE) 24/05/13 PVT Sample 24/05/25 MP 1. QHD+32GB+1TB+RZ616+FP+Oculink+RGB_WT 2. FHD+16GB+512GB+8852BE_GY
Structure configuration
Type | Details | Descriptions
Structure | Form | Notebook
| Dimension | 342.07*256.08*17.95 mm
| Material/Surface | A/D Cover：Aluminium alloy (ED), B Cover：Metal (Matte) C Cover：Plastic (Painting)
| Hinge | 180 degree hinge
| Weight | 1.8 Kg
LCD | Dimension | Panel 1：15.3" 16:10 Panel 2：15.3" 16:10
| Resolution | Panel 1：15.3" QHD2560*1600, ADS, 350nits, 30-120Hz, 100% sRGB Panel 2：15.3" FHD1920*1200, ADS, 300nits, 60Hz, 100% sRGB
Touch panel | Form | N/A
IO Interface | MB IO(Left) | 1* HDMI 2.0 Type A (Support HDMI2.1TMDS_4K/60Hz)(MB) ˙Need Pass HDMI2.1TMDS Certification
1* USB3.2 Gen1, Super Speed USB 5Gbps, Type A (on MB)
2* USB3.2 Gen2, Super Speed USB 10Gbps, full function PD/DP1.4/USB, Type C (on MB)
1* OCULINK (Optional)(MB)
| DB IO(Right) | 1* φ 3.5mm Combo Jack (DB) Support EU/USA Regulation
1* USB2.0,Hi-Speed, Type A (on DB)
1* USB3.2 Gen1, Super Speed USB 5Gbps, TypeA (onDB)
1* Micro SD Card, support SDSC, SDHC, SDXC up to 2TB(DB)
| MB IO(Rear) | N/A
LED indicator | Power On/Off/Sleep | On with White LED Off with no LED
| WiFi/Bluetooth | N/A
| Battery/Charge | Charging with Orange LED Full-charged with White LED Off with no light
| Webcam Module | On with White LED Off with no LED
| SD led | N/A
| Caps Lock | White LED
| NumLock | N/A
| Logo LED 15.3' | RGB LED, 帶豎條燈, reserved in design for 5V power and load switch, EC control switch ˙According to the pin define, PWM connects to MCU, hotkeys and control center for control ˙RGB LED，按照pin定義設定，PWM接MCU，熱鍵及控制中心來控制
| Logo LED 16' | Single LED ˙By connecting +5VS_IRCAM power supply from the EDP connector and using a load switch for independent control of EC, which can be controlled through keyboard hotkey. ˙單色燈,使用EDP connector上的+5VS_IRCAM電，需要loadswitch接EC單獨控制，以便鍵盤熱鍵控制
| FIN LED | RGB LED (流光效果) ˙Controlled bt MCU (Ref model IT8236)
Power button | Button | Seperated Power button key(On DB)
Keyboard | Back light | Default：RGB Backlight for four Zone Option1 ：Backlight KB (Single LED-White)
| Matrix | US/UK/JP
| Key travel | 1.3mm
Web camera | Front | 1* 1.0MP(720P) Front, with MIC*2, LED * Need keyboard hotkeys to control camera on/off * Reserved pin-define for IR on MB
| Rear | N/A
| Windows Hello | N/A
Touchpad | Interface type | I2C/HID
| Size | 127 *77.2 mm
| Feature | multi-touch support, gestures and scroll function
Fingerprint | Location | 1* on power button (Optional)
| Interface type | USB, Security level 3
| Windows Hello | support Windows Hello
Audio | Speaker | 2* Built-in Speaker ( 2* 4Ω/2W)
| Mic | 2* Built-in (dual) digital microphones on camera module
| Others | Support Nahimic
Battery | Type | Lithium-ion polymer battery
| Capacity | 1* 65Wh, 4S1P
| Certification | N/A
| Life | 10 Hours (TBD)
Hardware configuration
Type | Details | Descriptions
CPU | Module | AMD Zen4, AMD Hawk Point HS Series, TDP 45~54W
Ryzen™ 7 8845HS (8C/16T, 5.1GHz/3.8GHz, TDP 45W
GPU | Model | AMD Radeon™ 780M
Memory | RAM | LPDDR5X-7500Mhz (315B)(PCB uVIA), up to 16G/32G,onboard (4GB Micron)
LCD Connector | Port | LCD connector optional
Storage | SSD | 2* M.2 2280 PCle G4 (Lane 4)/NVME SSD , up to 8TB (1*256GB&1*512GB)
Wifi | Wifi | 1* M.2 Key-E 2230 for WiFi 6 + BT5.2
SD Card | SD Card | 1* Micro SD Card, USB2.0 protocal
LTE | LTE | N/A
Sensor | G sensor | N/A
| Hall sensor | Support (on DB)
Thermal Solution | Type | Performance Mode 54W/ Balance Mode 45W/ Quiet Mode35W/ Dual Fan
TPM | interface Type | Default：AMD Pluton, Implemented in system firmware, fTPM2.0 (Firmware TPM) Option1：Hardware chip on the MB, dTPM 2.0 (Discrete TPM)
V-PRO | Type | N/A
RTC | RTC Connector | N/A
FPS | Type | USB on Power Key
Wireless network configuration
Type | Details | Descriptions
WIFI | Wifi Chip Model | Default：RZ616(AMD)_WIFI 6E Dual-band 2Tx2R 802.11ax + Bluetooth 5.2, on M.2 module (Major Chipset – MT7922A12L) Option1：AX210 (Intel)_Wi-Fi6E 2Tx2R 802.11ax + BT5.3, on M.2 module
| Others | Support Wifi and Bluetooth Power on/off switch
LAN | RJ45 | N/A
LTE | M.2 slot | N/A
Bluetooth | Bluetooth | Support
| Version | BT 4.2/5.2
Software configuration
Type | Details | Descriptions
Operating System | System | Windows11 Home/Pro
| Language Support | Support multi Language
BIOS/EC | UI spec | Standard spec
Accessory
Type | Details | Descriptions
Power adapter | Standard Configuration | 1* 100W, 5V3A/9V3A/12V3A/15V3A/20V5A, 3.3-21V5A,USB2.0 C to C 1.5m, Type C, fast charger
Certifications
Type | Details | Descriptions
Certifications | Safety | N/A
N/A
ID | Picture