## 918
Updated | 2023/10/12
|  | 公版公模? | 公版公模?
Stage | Version | Planning_v0.2 | Planning_v0.3
Model | Model Name | AC918 | AC918_BM
P/N | P/N | EM-918-NS15AC-X?? | EM-918-NS15AC-X??(BM)
ID | ID | Standard | Standard_(Customized for Blue Morning)
MB | MB Ver. | v1.0? | v1.0?
DB | DB Ver. | v1.0? | v1.1?
Develop | stage | Planning：2023/10/02-2023/Now | Planning_2023/10/02-2023/Now
|  | Est. Kick-off：2023/xx/xx | Est. Kick-off：2023/xx/xx
|  | EVT： | EVT：
|  | DVT： | DVT：
|  | PVT： | PVT：
|  | Pilot run： | Pilot run：
PM | Owner | Poling | Poling
Client | Customized | N/A | Blue Morning
Structure configuration
Type | Details | Descriptions
Structure | Form | Clamshell / Notebook | Clamshell / Notebook
| Dimension | 357 * 241.8 * 17.9mm | 357 * 241.8 * 17.9mm
| Material | A/D Cover： Metal, B/C Cover： Plastic(Anodize) | A/D Cover： Metal, B/C Cover： Plastic(Anodize)
| Hinge | 180 degree hinge (make sure will not touch the LCD Panel during the opening) one-hand opening + soft close (shouldn’t clap when closing) | 180 degree hinge (make sure will not touch the LCD Panel during the opening) one-hand opening + soft close (shouldn’t clap when closing)
| Weight | 1.8 kg | 1.8 kg
LCD | Dimension | 15.6" 16:9 | 15.6" 16:9
| Resolution | 15.6"1920* 1080 FHD, IPS, 60Hz (not support to 120/144Hz),45% NTSC, FreeSync | 15.6"1920* 1080 FHD, IPS, 60Hz (not support to 120/144Hz),45% NTSC, FreeSync
Touch panel | Form | N/A | N/A
IO Interface | MB IO(Left) | 1* φ5.5mm DC-IN port (MB) | 1* φ5.5mm DC-IN port (MB)
|  | 1* HDMI Type A 2.0 (Support HDMI2.1TMDS_4K/60Hz) (MB) | 1* HDMI Type A 2.0 (Support HDMI2.1TMDS_4K/60Hz) (MB)
|  | 2* USB 3.2 Gen1, Super Speed USB 5Gbp, Type-A (MB) | 2* USB 3.2 Gen1, Super Speed USB 5Gbp, Type-A (MB)
|  | 1* USB3.2 Gen2, Super Speed USB 10Gbps,Type-C, full function (Power Delivery,Data,DisplayPort) (MB) | 1* USB3.2 Gen2, Super Speed USB 10Gbps,Type-C, full function (Power Delivery,Data,DisplayPort) (MB)
|  | 1* φ3.5mm standard headphone jack (MB) | 1* φ3.5mm standard headphone jack (MB)
| DB IO(Right) | 1* Mini Security Kensington lock Type slot (DB) | 1* Mini Security Kensington lock Type slot (DB)
|  | 1* 10/100/1000 bps RJ45 Chipset selection: ①For 10/100/1000 Mbps (autosense) use Intel i219-LM, Gigabit Ethernet ② For 10/100/1000 Mbps (autosense) use Intel i225-LM , Gigabit Ethernet - Complice IEEE 802.3, 802.3u e 802.3ab - Wake-on-LAN (WoL), SNMP, PXE, CSMA/CD and iAMT 1* 1G(RTL) RJ45 | 1* 10/100/1000 bps RJ45 Chipset selection: ①For 10/100/1000 Mbps (autosense) use Intel i219-LM, Gigabit Ethernet ② For 10/100/1000 Mbps (autosense) use Intel i225-LM , Gigabit Ethernet - Complice IEEE 802.3, 802.3u e 802.3ab - Wake-on-LAN (WoL), SNMP, PXE, CSMA/CD and iAMT 1* 1G(RTL) RJ45
|  | 1* Standard SD card, Support SD/MMC/SDHC/SDXC, SD 2.0 (DB) | 1* Standard SD card, Support SD/MMC/SDHC/SDXC, SD 2.0 (DB)
|  | 1* USB 3.2 Gen1, Super Speed USB 5Gbp,Type A (DB) | 1* USB 3.2 Gen1, Super Speed USB 5Gbp,Type A (DB)
|  | 1* SIM card slot (Optional)(DB) | 1* SIM card slot (Optional)(DB)
| MB IO(Rear) | N/A | N/A
LED indicator | 1x Power On/Off/Sleep | On with Blue light Off with no light Sleep with breathing light | On with Blue light Off with no light Sleep with breathing light
| 1xWiFi/Bluetooth | On with Blue light Off with no light | On with Blue light Off with no light
| 1xBattery/Charge | Charging with Red light Full-charged with Blue light Off with no light | Charging with Red light Full-charged with Blue light Off with no light
| 1xWebcam | On with Blue light Off with no light | On with Blue light Off with no light
| 2xSSD led | On with Blue light Off with no light | On with Blue light Off with no light
| 1xCaps Lock | On with white light Off with no light | On with white light Off with no light
Power button | Button | Seperated Power button key | Seperated Power button key
Keyboard | Back light | Optional | N/A
| Matrix | US/KB compatible Customiz language KB (US)--102 keys | US/KB compatible Customiz language KB (US)--102 keys
| Others | Spill resistant with drain for drainage (200CC waterproof), Typical keyboard w/o removeable design | Spill resistant with drain for drainage (200CC waterproof), Typical keyboard w/o removeable design
Web camera | Front | Front 720P, 30 fps, w/ mic*2, LED, with latch Support Camera+Mic physical power on/off switch Camera shutter | Front 720P, 30 fps, w/ mic*2, LED, with latch Support Camera+Mic physical power on/off switch Camera shutter
| Rear | N/a | N/a
| Windows Hello | Optional | Optional
Touchpad | Interface type | I2C/ xxpin | I2C/ xxpin
| Size | xxx* xxx mm | xxx* xxx mm
| Feature | Support Windows 11 default gesture | Support Windows 11 default gesture
Fingerprint | Location | N/A | N/A
| Interface type | N/A | N/A
| Windows Hello | N/A | N/A
Audio | Speaker | Built-in 4Ω/2W speaker *2 | Built-in 4Ω/2W speaker *2
| Mic | HD Audio, Built-in (dual) digital microphones | HD Audio, Built-in (dual) digital microphones
| Others | Box(For 4G version, the box need to be removed partially,so the speaker effect will be impact.) | Box(For 4G version, the box need to be removed partially,so the speaker effect will be impact.)
Battery | Type | Lithium-ion polymer battery | Lithium-ion polymer battery
| Capacity | 1* 69.993Wh, 15.55V/6060mah, 4S1P, Dumb/Smart battery? | 1* 69.993Wh, 15.55V/6060mah, 4S1P, Dumb/Smart battery?
| Certification | CB,MSDS,UN38.3,Airflight transportation report | CB,MSDS,UN38.3,Airflight transportation report
| Life | 10-12 Hours (TBD) | 10-12 Hours (TBD)
Hardware configuration
Type | Details | Descriptions | Descriptions
CPU | Module | AMD Zen2, AMD Cezanne U Series, TDP 15W | AMD Zen2, AMD Cezanne U Series, TDP 15W
|  | AMD Zen 3, Ryzen™ 3 5400U (4C/8T,4.0/2.6 Ghz, 10MB, TDP 15W) | AMD Zen 3, Ryzen™ 3 5400U (4C/8T,4.0/2.6 Ghz, 10MB, TDP 15W)
|  | AMD Zen 3, Ryzen™ 5 5600U (6C/12T,4.2/2.3 Ghz, 19MB, TDP 15W) | N/A
|  | AMD Zen 3, Ryzen™ 7 5800U (8C/16T,4.4/1.9 Ghz, 20MB, TDP 15W) | N/A
GPU | Model | AMD Radeon™ Graphics integrated | AMD Radeon™ Graphics integrated
Memory | RAM | 2* DDR4 SO-DIMM, up to 64GB DDR4 3200 MHz(2x32G) | 2* DDR4 SO-DIMM, up to 64GB DDR4 3200 MHz(2x 4G)
LCD Connector | Port | LCD connector optional | LCD connector optional
M.2 slots x4 | Storage/ SSD | 2* PCle G3 (Lanex3/NVME SSD (M.2 2280) & SATA support, up to 8TB (2x4TB) Main socket : M key supports NVMe and SATA SSD 2nd socket: B key supports SATA SSD only | 2* PCle G3 (Lanex3/NVME SSD (M.2 2280) & SATA support, up to 8TB (1x 256GB) Main socket : M key supports NVMe and SATA SSD
| Wifi | 1* M.2 Key-E 2230 for AC WiFi5 1Tx1R (RTL8821CE) + BT5.0 | 1* M.2 Key-E 2230 for AC WiFi5 1Tx1R (RTL8821CE) + BT5.0
| SD Card | 1* M.2 Key-E 2230 Standard SD Card, USB2.0 protocal | 1* M.2 Key-E 2230 for Smart Card, USB2.0 protocal
| LTE | 1* M.2 Keyb-B 2242 slot for LTE/UMTS/HSPA+ wireless, communication module (For 4G/LTE version, need to remove 1* SATA SSD) | N/A
Sensor | G sensor | N/A | N/A
| Hall sensor | Support | Support
TPM | interface Type | Default：AMD Pluton, Implemented in system firmware, fTPM2.0 (Firmware TPM) Option1：Hardware chip on the MB, dTPM 2.0 (Discrete TPM) | Default：AMD Pluton, Implemented in system firmware, fTPM2.0 (Firmware TPM) Option1：Hardware chip on the MB, dTPM 2.0 (Discrete TPM)
V-PRO | Type | N/A | N/A
RTC | RTC Connector | Support | Support
Others | Feature | N/A | N/A
Wireless network configuration
Type | Details | Descriptions | Descriptions
WIFI | Wifi Chip Model | Default：6221M-PUC（FN-LINK)_WIFI5 1Tx1R 802.11ac (2.4GHz/5GHz) + BT 5.0, on M.2 module (Major Chipset – RTL8821CE) | Default：6221M-PUC（FN-LINK)_WIFI5 1Tx1R 802.11ac (2.4GHz/5GHz) + BT 5.0, on M.2 module (Major Chipset – RTL8821CE)
| Others | Support Wifi and Bluetooth Power on/off switch | Support Wifi and Bluetooth Power on/off switch
LAN | RJ45 | Giga LAN 10/100/1000Mbps (on DB) | Giga LAN 10/100/1000Mbps (on DB)
LTE | M.2 slot | Support | N/A
Bluetooth | Bluetooth | Support | Support
| Version | BT 5.0 | BT 5.0
Software configuration
Type | Details | Descriptions | Descriptions
Operating System | System | Windows11 HQL, Support Modern Standby All functions should be compatible on Win11 & Linux OS | Windows11 HQL, Support Modern Standby All functions should be compatible on Win11 & Linux OS
| Language Support | Support multi Language | Support multi Language
BIOS/EC | UI spec | Standard spec | Standard spec
Accessory
Type | Details | Descriptions | Descriptions
Power adapter | Standard Configuration | 1* 65W, AC in 100/240V,50/60Hz, DC output 19V /3.42A AC adapter | 1* 65W, AC in 100/240V,50/60Hz, DC output 19V /3.42A AC adapter
Certifications
Type | Details | Descriptions | Descriptions
Certifications | Safety | CE | CE
|  | FCC | FCC
|  | RoHS | RoHS
| EPEAT and ECO LABEL standards | Plastic marking on parts over 25G according to EPEAT and ECO LABEL standards The plastic resin is PC+ABS, in section 7. Description is Triangle+resin. Remember the marking must be on all plastic parts over 25g. | Plastic marking on parts over 25G according to EPEAT and ECO LABEL standards The plastic resin is PC+ABS, in section 7. Description is Triangle+resin. Remember the marking must be on all plastic parts over 25g.
ID Picture