## 928_C
Updated | 2023/12/08
PCBA Project
Stage | Version | MP_v1.3 | MP_v1.2 | MP1.3 | MP1.2 | MP_v1.0 | EVT1.1 | MP_v1.1
Model | Model Name | ARB928 | ARB928U | ARB928P | ARB928UP | APX928U | AHP928U | AC928
P/N | P/N | EM-928-NM15ARB-x? EM-928-NM16ARB-x? | EM-928U-NM15ARB-x? EM-928U-NM16ARB-x? | EM-928-NM15ARB-Plus-x? EM-928-NM16ARB-Plus-x? | EM-928U-NM15ARB-Plus-x? EM-928U-NM16ARB-Plus-x? | EM-928U-NM15APX-R EM-928U-NM16APX-R | EM-928-NM16AHP-R | EM-928-NM15AC-X EM-928-NM16AC-X
ID | ID | Standard | Standard | Standard | Standard | Standard-超人 | Standard-超人 | Standard
MB | MB Ver. | v1.0? | v1.0? | v1.0? | v1.0? | v1.0? | v1.0? | v1.0?
DB | DB Ver. | v1.0? | v1.0? | v1.0? | v1.0? | v1.0? | v1.0? | v1.0?
Develop | stage | Planning：N/A | Planning：N/A | Planning：N/A | Planning：N/A | Planning：N/A | Planning：N/A | Planning：N/A
|  | Kick-off：N/A | Kick-off：N/A | Kick-off：N/A | Kick-off：N/A | Kick-off：2023/09/07 | Kick-off：2023/09/07 | Est. Kick-off：N/A
|  | EVT：N/A | EVT：N/A | EVT：N/A | EVT：N/A | EVT：2023/09/08 ~ 2024/02/xx | EVT：2023/09/08 ~ 2024/02/xx | EVT：N/A
|  | DVT：N/A | DVT：N/A | DVT：N/A | DVT：N/A | DVT：N/A | DVT：N/A | DVT：N/A
|  | PVT：N/A | PVT：N/A | PVT：N/A | PVT：N/A | PVT：2023/05/04-2023/12/15 R7-7840HS/ R7-7840U) | PVT：N/A | PVT：N/A
|  | Pilot run：N/A | Pilot run：N/A | Pilot run：N/A | Pilot run：N/A | Pilot run：N/A | Pilot run：N/A | Pilot run：N/A
|  | MP：N/A | MP：N/A | MP：N/A | MP：N/A | MP：2023/12/15 | MP：N/A | MP：N/A
PM | Owner | Poling | Poling | Poling | Poling | Jasper | Jasper | Poling
Client | Customized
Structure configuration
Type | Details | Descriptions | Descriptions | Descriptions | Descriptions | Descriptions | Descriptions | Descriptions
Structure | Form | Notebook | Notebook | Notebook | Notebook | Notebook | Notebook | Notebook
| Dimension | 370.6 * 247.9* 17.95mm | 370.6 * 247.9* 17.95mm | 370.6 * 247.9* 17.95mm | 370.6 * 247.9* 17.95mm | 370.6 * 247.9* 17.95mm | 370.6 * 247.9* 17.95mm | 370.6 * 247.9* 17.95mm
| Material/Surface | A/C/D Cover：Metal (Anodize), B Cover：Plastic (Texture) | A/C/D Cover：Metal (Anodize), B Cover：Plastic (Texture) | A/C/D Cover：Metal (Anodize), B Cover：Plastic (Texture) | A/C/D Cover：Metal (Anodize), B Cover：Plastic (Texture) | A/C/D Cover：Metal (Anodize), B Cover：Plastic (Texture) | A/C/D Cover：Metal (Anodize), B Cover：Plastic (Texture) | A/C/D Cover：Metal (Anodize), B Cover：Plastic (Texture)
| Hinge | 140 degree hinge | 140 degree hinge | 140 degree hinge | 140 degree hinge | 140 degree hinge | 140 degree hinge | 140 degree hinge
| Weight | 1.79 Kg | 1.79 Kg | 1.79 Kg | 1.79 Kg | 1.79 Kg | 1.79 Kg | 1.79 Kg
LCD | Dimension | 15.6" 16:9 16.1" 16:9 | 15.6" 16:9 16.1" 16:9 | 15.6" 16:9 16.1" 16:9 | 15.6" 16:9 16.1" 16:9 | 15.6" 16:9 16.1" 16:9_MP | 15.6" 16:9 16.1" 16:9_Main | 15.6" 16:9 16.1" 16:9
| Resolution | 15.6" 1920* 1080 FHD, 144Hz, Freesync, PSR 16.1" 1920* 1080 FHD, 60Hz, Freesync, PSR | 15.6" 1920* 1080 FHD, 144Hz, Freesync, PSR 16.1" 1920* 1080 FHD, 60Hz, Freesync, PSR | 15.6" 1920* 1080 FHD, 144Hz, Freesync, PSR 16.1" 1920* 1080 FHD, 60Hz, Freesync, PSR | 15.6" 1920* 1080 FHD, 144Hz, Freesync, PSR 16.1" 1920* 1080 FHD, 60Hz, Freesync, PSR 16.1" 2560* 1440 QHD, 165Hz panel 16.1" 2560 x 1440 QHD, 240Hz panel 100%sRGB, Freesync, noPSR | 15.6" 1920* 1080 FHD, 144Hz, Freesync, PSR 16.1" 1920* 1080 FHD, 60Hz, Freesync, PSR 16.1" 2560* 1440 QHD, 240Hz panel, 100%sRGB, Freesync, noPSR | 15.6" 1920* 1080 FHD, 144Hz, Freesync, PSR 16.1" 1920* 1080 FHD, 60Hz, Freesync, PSR 16.1" 2560* 1440 QHD, 240Hz panel, 100%sRGB, Freesync, noPSR | 15.6" 1920* 1080 FHD, 144Hz, Freesync, PSR 16.1" 1920* 1080 FHD, 60Hz, Freesync, PSR
Touch panel | Form | N/A | N/A | N/A | N/A | N/A | N/A | N/A
IO Interface | MB IO(Left) | 1* φ5.5mm DC-IN port (MB) | 1* φ5.5mm DC-IN port (MB) | 1* φ5.5mm DC-IN port (MB) | 1* φ5.5mm DC-IN port (MB) | 1* φ5.5mm DC-IN port (MB) | 1* φ5.5mm DC-IN port (MB) | 1* φ5.5mm DC-IN port (MB)
|  | 1* HDMI 2.0 Type A (Support HDMI2.1TMDS_4K/60Hz)(MB) | 1* HDMI 2.0 Type A (Support HDMI2.1TMDS_4K/60Hz)(MB) | 1* HDMI 2.0 Type A (Support HDMI2.1TMDS_4K/60Hz)(MB) | 1* HDMI 2.0 Type A (Support HDMI2.1TMDS_4K/60Hz)(MB) | 1* HDMI 2.0 Type A (Support HDMI2.1TMDS_4K/60Hz)(MB) | 1* HDMI 2.0 Type A (Support HDMI2.1TMDS_4K/60Hz)(MB) | 1* HDMI 1.4 Type A
|  | 2* USB3.2 Gen1, Super Speed USB 5Gbps, Type A (on MB) | 2* USB3.2 Gen1, Super Speed USB 5Gbps, Type A (on MB) | 2* USB3.2 Gen1, Super Speed USB 5Gbps, Type A (on MB) | 2* USB3.2 Gen1, Super Speed USB 5Gbps, Type A (on MB) | 2* USB3.2 Gen1, Super Speed USB 5Gbps, Type A (on MB) | 2* USB3.2 Gen1, Super Speed USB 5Gbps,Type A (on MB) | 2* USB3.2 Gen1, Super Speed USB 5Gbps,Type A (on MB)
|  | 1* USB3.2 Gen2, Super Speed USB 10Gbps, Type C, full function PD(5V/3A)/DP1.4/USB (on MB) | 1* USB3.2 Gen2, Super Speed USB 10Gbps, Type C, full function PD(5V/3A)/DP1.4/USB (on MB) | 1* USB3.2 Gen2, Super Speed USB 10Gbps, Type C, full function PD(5V/3A)/DP1.4/USB (on MB) | 1* USB3.2 Gen2, Super Speed USB 10Gbps, Type C, full function PD(5V/3A)/DP1.4/USB (on MB) | 1* USB3.2 Gen2, Super Speed USB 10Gbps, Type C, full function PD(60W)/DP1.4/USB (on MB) | 1* USB4.0, USB4 40Gbps, full function PD(100W)/DP1.4/USB, Type C (on MB) | 1* USB3.2 Gen2, Super Speed USB 10Gbps, full function PD(5V/3A)/DP1.4/USB, Type C (on MB)
|  | 1* φ3.5mm standard headphone Jack (MB) | 1* φ3.5mm standard headphone Jack (MB) | 1* φ3.5mm standard headphone Jack (MB) | 1* φ3.5mm standard headphone Jack (MB) | 1* φ3.5mm standard headphone Jack (MB) | 1* φ3.5mm standard headphone Jack (MB) | 1* φ3.5mm standard headphone Jack (MB)
|  | 1* Camera shutter (MB) | 1* Camera shutter (MB) | 1* Camera shutter (MB) | 1* Camera shutter (MB) | 1* Camera shutter (MB) | 1* Camera shutter (MB) | 1* Camera shutter (MB)
| DB IO(Right) | 1* Supportive Kensington Lock Type slot (DB) | 1* Supportive Kensington Lock Type slot (DB) | 1* Supportive Kensington Lock Type slot (DB) | 1* Supportive Kensington Lock Type slot (DB) | 1* Supportive Kensington Lock Type slot (DB) | 1* Supportive Kensington Lock Type slot (DB) | 1* Supportive Kensington Lock Type slot (DB)
|  | 1* RJ45, Giga LAN 10/100/1000Mbps (On DB) | 1* RJ45, Giga LAN 10/100/1000Mbps (On DB) | 1* RJ45, Giga LAN 10/100/1000Mbps (On DB) | 1* RJ45, Giga LAN 10/100/1000Mbps (On DB) | 1* RJ45, Giga LAN 10/100/1000Mbps (On DB) | 1* RJ45, Giga LAN 10/100/1000Mbps (On DB) | 1* RJ45, Giga LAN 10/100/1000Mbps (On DB)
|  | 1* Micro SD Card, support SDSC, SDHC, SDXC up to 2TB(DB) | 1* Micro SD Card, support SDSC, SDHC, SDXC up to 2TB(DB) | 1* Micro SD Card, support SDSC, SDHC, SDXC up to 2TB(DB) | 1* Micro SD Card, support SDSC, SDHC, SDXC up to 2TB(DB) | 1* Micro SD Card, support SDSC, SDHC, SDXC up to 2TB(DB) | 1* Micro SD Card, support SDSC, SDHC, SDXC up to 2TB(DB) | 1* Micro SD Card, support SDSC, SDHC, SDXC up to 2TB(DB)
|  | 1* USB3.2 Gen1, Super Speed USB 5Gbps, Type A (onDB) | 1* USB3.2 Gen1, Super Speed USB 5Gbps, Type A (onDB) | 1* USB3.2 Gen1, Super Speed USB 5Gbps, Type A (onDB) | 1* USB3.2 Gen1, Super Speed USB 5Gbps, Type A (onDB) | 1* USB3.2 Gen1, Super Speed USB 5Gbps, Type A (onDB) | 1* USB3.2 Gen1, Super Speed USB 5Gbps, Type A (onDB) | 1* USB2.0 Hi-Speed, Type A (onDB)
|  | N/A | N/A | N/A | N/A | N/A | N/A | N/A
| MB IO(Rear) | N/A | N/A | N/A | N/A | N/A | N/A | N/A
LED indicator | 1x Power On/Off/Sleep | On with Blue light Off with no light Sleep with breathing light | On with Blue light Off with no light Sleep with breathing light | On with Blue light Off with no light Sleep with breathing light | On with Blue light Off with no light Sleep with breathing light | On with Blue light Off with no light Sleep with breathing light | On with Blue light Off with no light Sleep with breathing light | On with Blue light Off with no light Sleep with breathing light
| 1xWiFi/Bluetooth | N/A | N/A | N/A | N/A | N/A | N/A | N/A
| 1xBattery/Charge | Charging with Red light Full-charged with Green light Off with no light | Charging with Red light Full-charged with Green light Off with no light | Charging with Red light Full-charged with Green light Off with no light | Charging with Red light Full-charged with Green light Off with no light | Charging with Red light Full-charged with Green light Off with no light | Charging with Red light Full-charged with Green light Off with no light | Charging with Red light Full-charged with Green light Off with no light
| 1xWebcam Module | N/A | N/A | N/A | N/A | N/A | N/A | N/A
| 2xSSD led | N/A | N/A | N/A | N/A | N/A | N/A | N/A
| 1xCaps Lock | N/A | N/A | On with white light Off with no light | N/A | On with white light Off with no light | On with white light Off with no light | N/A
| 1x NumLock | N/A | N/A | On with white light Off with no light | N/A | On with white light Off with no light | On with white light Off with no light | N/A
Power button | Button | Seperated Power button key(On DB) | Seperated Power button key(On DB) | Seperated Power button key(On DB) | Seperated Power button key(On DB) | Seperated Power button key(On DB) | Seperated Power button key(On DB) | Seperated Power button key(On DB)
Keyboard | Back light | Backlight KB (Single LED-White) | Backlight KB (Single LED-White) | Backlight KB (Single LED-White) | Backlight KB (Single LED-White) | Backlight KB (Single LED-White) | Backlight KB (Single LED-White) | Backlight KB (Single LED-White)
| Matrix | US/UK | US/UK | US/UK | US/UK | US/UK | US/UK | US/UK
| Others | 41*110.6*3.5mm | 41*110.6*3.5mm | 41*110.6*3.5mm | 41*110.6*3.5mm | 41*110.6*3.5mm | 41*110.6*3.5mm | 41*110.6*3.5mm
Web camera | Front | 1* 1.0MP(720P) Front, with MIC*2, LED *White LED on when camera is always turned off for privacy. Camera shutter | 1* 1.0MP(720P) Front, with MIC*2, LED *White LED on when camera is always turned off for privacy. Camera shutter | 1* 1.0MP(720P) Front, with MIC*2, LED *White LED on when camera is always turned off for privacy. Camera shutter | 1* 1.0MP(720P) Front, with MIC*2, LED *White LED on when camera is always turned off for privacy. Camera shutter | 1* 1.0MP(720P) Front, with MIC*2, LED *White LED on when camera is always turned off for privacy. Camera shutter | 1* 1.0MP(720P) Front, with MIC*2, LED *White LED on when camera is always turned off for privacy. Camera shutter | 1* 1.0MP(720P) Front, with MIC*2, LED *White LED on when camera is always turned off for privacy. Camera shutter
| Rear | N/A | N/A | N/A | N/A | N/A | N/A | N/A
| Windows Hello | Optional | Optional | Optional | Optional | Optional | Optional | Optional
Touchpad | Interface type | I2C/8pin | I2C/8pin | I2C/ 6pin | I2C/ 6pin | I2C/ 6pin | I2C/ 6pin | I2C/ 6pin
| Size | 125.1* 78.1mm | 125.1* 78.1mm | 125.1* 78.1mm | 125.1* 78.1mm | 125.1* 78.1mm | 125.1* 78.1mm | 125.1* 78.1mm
| Feature | multi-touch support, gestures and scroll function | multi-touch support, gestures and scroll function | multi-touch support, gestures and scroll function | multi-touch support, gestures and scroll function | multi-touch support, gestures and scroll function | multi-touch support, gestures and scroll function | multi-touch support, gestures and scroll function
Fingerprint | Location | 1* on power button (Optional) | 1* on power button (Optional) | 1* on power button (Optional) | 1* on power button (Optional) | 1* on power button (Optional) | 1* on power button (Optional) | 1* on power button (Optional)
| Interface type | USB, Security level 2 -FT9368 | USB, Security level 2 -FT9368 | USB, Security level 2 -FT9368 | USB, Security level 2 -FT9368 | USB, Security level 2 -FT9368 | USB, Security level 2 -FT9368 | USB, Security level 2 -FT9368
| Windows Hello | support Windows Hello | support Windows Hello | support Windows Hello | support Windows Hello | support Windows Hello | support Windows Hello | support Windows Hello
Audio | Speaker | 4* Built-in Speaker ( 2* 4Ω/2W, 2* 8Ω/1W) | 4* Built-in Speaker ( 2* 4Ω/2W, 2* 8Ω/1W) | 4* Built-in Speaker ( 2* 4Ω/2W, 2* 8Ω/1W) | 4* Built-in Speaker ( 2* 4Ω/2W, 2* 8Ω/1W) | 4* Built-in Speaker ( 2* 4Ω/2W, 2* 8Ω/1W) | 4* Built-in Speaker ( 2* 4Ω/2W, 2* 8Ω/1W) | 4* Built-in Speaker ( 2* 4Ω/2W, 2* 8Ω/1W)
| Mic | 2* Built-in (dual) digital microphones on camera module | 2* Built-in (dual) digital microphones on camera module | 2* Built-in (dual) digital microphones on camera module | 2* Built-in (dual) digital microphones on camera module | 2* Built-in (dual) digital microphones on camera module | 2* Built-in (dual) digital microphones on camera module | 2* Built-in (dual) digital microphones on camera module
| Others | N/A | N/A | N/A | N/A | N/A | N/A | N/A
Battery | Type | Lithium-ion polymer battery | Lithium-ion polymer battery | Lithium-ion polymer battery | Lithium-ion polymer battery | Lithium-ion polymer battery | Lithium-ion polymer battery | Lithium-ion polymer battery
| Capacity | 1* 69.99Wh, 11.55V/6060mAh, 4S1P, Smart battery | 1* 69.99Wh, 11.55V/6060mAh, 4S1P, Smart battery | 1* 69.99Wh, 11.55V/6060mAh, 4S1P, Smart battery | 1* 69.99Wh, 11.55V/6060mAh, 4S1P, Smart battery | 1* 69.99Wh, 11.55V/6060mAh, 4S1P, Smart battery | 1* 69.99Wh, 11.55V/6060mAh, 4S1P, Smart battery | 1* 69.99Wh, 11.55V/6060mAh, 4S1P,Dumb battery
| Certification | CB,MSDS,UN38.3, Airflight transportation report | CB,MSDS,UN38.3, Airflight transportation report | CB,MSDS,UN38.3, Airflight transportation report | CB,MSDS,UN38.3, Airflight transportation report | CB,MSDS,UN38.3, Airflight transportation report | CB,MSDS,UN38.3, Airflight transportation report | CB,MSDS,UN38.3, Airflight transportation report
| Life | 10 Hours | 10 Hours | 10 Hours | 10 Hours | 5 - 8 Hours H Series) 10 Hours (U Series) | 5 - 8 Hours (H Series) 10 Hours (U Series) | 10 Hours
Hardware configuration
Type | Details | Descriptions | Descriptions | Descriptions | Descriptions | Descriptions | Descriptions | Descriptions
CPU | Module | AMD Zen3+, AMD Rembrandt U Series | AMD Zen3+, AMD Rembrandt H Series | AMD Zen 3+, AMD Rembrandt Refresh, TDP: 45W | AMD Zen 3+, AMD Rembrandt Refresh HS Series, TDP: 45W | AMD Zen4, AMD Phoenix HS Series, TDP: 45W | AMD Zen4, AMD Hawk Point HS Series, TDP: 45W | AMD Zen 3, AMD Cezanne, TDP: 45W *MP
|  | Ryzen™ 5 6600U (6C/12T, 4.5GHz/2.9GHz,TDP: 15~28W) | Ryzen™ 5 6600H (6C/12T, 4.5GHz/3.3GHz,TDP: 45W) | Ryzen™3 7335U (4C/8T, 4.3GHz/3.0GHz, TDP: 28W) | Ryzen™ 5 7535HS (6C/12T, 4.55GHz/3.3GHz, TDP: 35-54W) | Ryzen™ 5 7640HS (6C/12T, 5.0GHz/4.3GHz, TDP: 35W~54W) | Ryzen™ 5 8645HS (8C/16T, 5.2GHz/4.0GHz, TDP: 35W~54W) | Ryzen™5 5600H (6C/12T, 4.2GHz/3.3GHz, TDP: 45W)
|  | Ryzen™ 7 6800U (8C/16T, 4.7GHz/2.7GHz,TDP: 15~28W) | Ryzen™ 7 6800H (8C/16T, 4.7GHz/3.2GHz,TDP: 45W) | Ryzen™ 5 7535U (6C/12T, 4.55GHz/2.9GHz, TDP: 28W) | Ryzen™ 7 7735HS (8C/16T, 4.75GHz/3.2GHz, TDP: 35-54W) | Ryzen™ 7 7840HS (8C/16T, 5.1GHz/3.8GHz, TDP: 35W~54W) MP | Ryzen™ 7 8845HS (8C/16T, 5.1GHz/3.8GHz, TDP: 35W~54W) Main | Ryzen™7 5800H (8C/16T, 4.4GHz/3.2GHz, TDP: 45W)
|  | N/A | AMD Zen3+, AMD Rembrandt U Series | Ryzen™ 7 7735U (8C/16T, 4.75GHz/2.7GHz, TDP: 28W) | AMD Zen 3+, AMD Rembrandt Refresh U Series, TDP: 45W | Ryzen™ 9 7940HS (8C/16T, 5.2GHz/4.0GHz, TDP: 35W~54W) | Ryzen™ 9 8945HS (8C/16T, 5.0GHz/3.5GHz, TDP: 35W~54W) | Ryzen™9 5900H (6C/12T, 4.2GHz/3.1GHz, TDP: 45W)
|  | N/A | Ryzen™ 5 6600U (6C/12T, 4.5GHz/2.9GHz,TDP: 15~28W) | N/A | Ryzen™3 7335U (4C/8T, 4.3GHz/3.0GHz, TDP: 28W) | AMD Zen4, AMD Phoenix U Series, TDP: 30W | AMD Zen4, AMD Hawk Point U Series, TDP: 28W | AMD Zen 3, AMD Barcelo Refresh, TDP: 15W *NEED TO VERIFY
|  | N/A | Ryzen™ 7 6800U (8C/16T, 4.7GHz/2.7GHz,TDP: 15~28W) | N/A | Ryzen™ 5 7535U (6C/12T, 4.55GHz/2.9GHz, TDP: 28W) | Ryzen™ 5 7440U (4C/8T, 4.7GHz/3.0GHz, TDP: 15W~30W) | Ryzen™ 3 8440U (6C/12T, 4.7GHz/3.0GHz, TDP: 28W) | Ryzen™ 3 7330U (4C/8T, 4.3GHz/2.3GHz, TDP: 15W)
|  | N/A | N/A | N/A | Ryzen™ 7 7735U (8C/16T, 4.75GHz/2.7GHz, TDP: 28W) | Ryzen™ 7 7640U (8C/16T, 4.9GHz/3.2GHz, TDP: 15W~30W) | Ryzen™ 5 8640U (6C/12T, 4.9GHz/3.5GHz, TDP: 28W) Main | Ryzen™ 5 7530U (6C/12T, 4.5GHz/2.0GHz, TDP: 15W)
|  | N/A | N/A | N/A | N/A | Ryzen™ 7 7840U (8C/16T, 5.1GHz/3.3GHz, TDP: 15W~30W) MP | Ryzen™ 7 8840U (8C/16T, 5.1GHz/3.3GHz, TDP: 35W~54W) Main | Ryzen™ 7 7730U (8C/16T, 4.5GHz/2.0GHz, TDP: 15W)
GPU | Model | AMD Radeon™ RX6500M(P50), 4GB, GDDR6, 50W, Smart Shift: 60W | AMD Radeon™ 660M (R5 6600U/6600H) | AMD Radeon™ RX6500M(P50), 4GB, GDDR6, 50W, Smart Shift: 60W | AMD Radeon™ 660M (R3 7335U/R5 7535U/R5 7535HS) | AMD Radeon™ 740M (R5 7440U) | AMD Radeon™ Graphics | AMD Radeon™ Graphics
|  | N/A | AMD Radeon™ 680M (R5 6800U/6800H) | AMD Radeon™ RX6300M(M25), 2GB, GDDR6, 25W, Smart Shift: 35W | AMD Radeon™ 680M (R7 7735U/R7 7735HS) | AMD Radeon™ 760M (R5 7640HS/R7 7640U) | N/A | N/A
|  | N/A | N/A | N/A | N/A | AMD Radeon™ 780M (R7 7840HS/R9 7940HS/R9 7840U) | N/A | N/A
Memory | RAM | LPDDR5-6400Mhz (315B), up to 16G/32G | LPDDR5-6400Mhz (315B), up to 16G/32G(1x16G) | LPDDR5-6400Mhz (315B), up to 16G/32G | LPDDR5-6400Mhz (315B), up to 16G/32G | LPDDR5-6400Mhz (315B), up to 16G/32G | LPDDR5-6400Mhz (315B), up to 16G/32G | 1x SO-DIMM DDR4 3200MHz, up to 8GB/16GB 1x SO-DIMM DDR4 3200MHz, up to 4GB/8GB (Onboard)
LCD Connector | Port | LCD connector optional | LCD connector optional | LCD connector optional | LCD connector optional | LCD connector optional | LCD connector optional | LCD connector optional
Storage | SSD | 2* M.2 2280 PCle G4 (Lane 4)/NVME SSD , up to 8TB (2x 1TB) | 2* M.2 2280 PCle G4 (Lane 4)/NVME SSD , up to 8TB (2x 1TB) | 2* M.2 2280 PCle G4 (Lane 4)/NVME SSD , up to 8TB (2x 1TB) | 2* M.2 2280 PCle G4 (Lane 4)/NVME SSD , up to 8TB (2x 1TB) | 2* M.2 2280 PCle G4 (Lane 4)/NVME SSD , up to 8TB (2x 1TB) | 2* M.2 2280 PCle G4 (Lane 4)/NVME SSD , up to 8TB (2x 1TB) | 2* M.2 2280 PCle G4 (Lane 4)/NVME SSD , up to 8TB (2x 1TB)
Wifi | Wifi | Default：1* M.2 Key-E 2230 for WiFi 6 + BT5.2 Optional 1：1* M.2 Key-E 2230 for WiFi 6E + BT5.2 | Default：1* M.2 Key-E 2230 for WiFi 6 + BT5.2 Optional 1：1* M.2 Key-E 2230 for WiFi 6E + BT5.2 | Default：1* M.2 Key-E 2230 for WiFi 6 + BT5.2 Optional 1：1* M.2 Key-E 2230 for WiFi 6E + BT5.2 | Default：1* M.2 Key-E 2230 for WiFi 6 + BT5.2 Optional 1：1* M.2 Key-E 2230 for WiFi 6E + BT5.2 | Default：1* M.2 Key-E 2230 for WiFi 6E + BT5.2 | Default：1* M.2 Key-E 2230 for WiFi 6E + BT5.2 | Default：1* M.2 Key-E 2230 for WiFi 5 + BT 5.0 Optional 1：1* M.2 Key-E 2230 for WiFi 6 + BT 5.2
SD Card | SD Card | 1* M.2 Key-E 2230 for Micro SD Card, USB2.0 protocal | 1* M.2 Key-E 2230 for Micro SD Card, USB2.0 protocal | 1* M.2 Key-E 2230 for Micro SD Card, USB2.0 protocal | 1* M.2 Key-E 2230 for Micro SD Card, USB2.0 protocal | 1* Micro SD Card, USB2.0 protocal | 1* Micro SD Card, USB2.0 protocal | 1* Micro SD Card, USB2.0 protocal
LTE | LTE | N/A | N/A | N/A | N/A | N/A | N/A | N/A
Sensor | G sensor | N/A | N/A | N/A | N/A | N/A | N/A | N/A
| Hall sensor | Support | Support | Support | Support | Support | Support | Support
Thermal Solution | TDP | 45W | 45W | 45W | 45W | TDP 45W (H Series) TDP 15W (U Series) | TDP 45W (H Series) TDP 15W (U Series) | 45W
TPM | interface Type | Default：AMD Pluton, Implemented in system firmware, fTPM2.0 (Firmware TPM) Option1：Hardware chip on the MB, dTPM 2.0 (Discrete TPM) | Default：AMD Pluton, Implemented in system firmware, fTPM2.0 (Firmware TPM) Option1：Hardware chip on the MB, dTPM 2.0 (Discrete TPM) | Default：AMD Pluton, Implemented in system firmware, fTPM2.0 (Firmware TPM) Option1：Hardware chip on the MB, dTPM 2.0 (Discrete TPM) | Default：AMD Pluton, Implemented in system firmware, fTPM2.0 (Firmware TPM) Option1：Hardware chip on the MB, dTPM 2.0 (Discrete TPM) | Default：AMD Pluton, Implemented in system firmware, fTPM2.0 (Firmware TPM) Option1：Hardware chip on the MB, dTPM 2.0 (Discrete TPM) | Default：AMD Pluton, Implemented in system firmware, fTPM2.0 (Firmware TPM) Option1：Hardware chip on the MB, dTPM 2.0 (Discrete TPM) | Default：AMD Pluton, Implemented in system firmware, fTPM2.0 (Firmware TPM) Option1：Hardware chip on the MB, dTPM 2.0 (Discrete TPM)
V-PRO | Type | N/A | N/A | N/A | N/A | N/A | N/A | N/A
RTC | RTC Connector | Support | Support | Support | Support | Support | Support | Support
Others | Feature | N/A | N/A | N/A | N/A | Support AMD/MSFT AI function (Client need to get approval from MSFT) 1. Eye Gaze Correction (MSFT MEP) 2. Background Blur (MSFT MEP) 3. Auto Framing (MSFT MEP) | Support AMD/MSFT AI function (Client need to get approval from MSFT) 1. Eye Gaze Correction (MSFT MEP) 2. Background Blur (MSFT MEP) 3. Auto Framing (MSFT MEP) | N/A
Wireless network configuration
Type | Details | Descriptions | Descriptions | Descriptions | Descriptions | Descriptions | Descriptions | Descriptions
WIFI | Wifi Chip Model | Default：6252M-PUB (FN-LINK)_WiFi 6 Dual-band 2T2R 802.11ax (2.4GHz/5GHz) + Bluetooth 5.2, on module (Major Chipset – RTL8852BE-CG) Option1：RZ608(AMD)_WIFI 6E Tri-band 2Tx2R 802.11ax (2.4GHz/5GHz/6GHz) + Bluetooth 5.2, on M.2 module (Major Chipset – MT7921K) | Default：6252M-PUB (FN-LINK)_WiFi 6 Dual-band 2T2R 802.11ax (2.4GHz/5GHz) + Bluetooth 5.2, on module (Major Chipset – RTL8852BE-CG) Option1：RZ608(AMD)_WIFI 6E Tri-band 2Tx2R 802.11ax (2.4GHz/5GHz/6GHz) + Bluetooth 5.2, on M.2 module (Major Chipset – MT7921K) | Default：6252M-PUB (FN-LINK)_WiFi 6 Dual-band 2T2R 802.11ax (2.4GHz/5GHz) + Bluetooth 5.2, on module (Major Chipset – RTL8852BE-CG) Option1：RZ608(AMD)_WIFI 6E Tri-band 2Tx2R 802.11ax (2.4GHz/5GHz/6GHz) + Bluetooth 5.2, on M.2 module (Major Chipset – MT7921K) | Default：6252M-PUB (FN-LINK)_WiFi 6 Dual-band 2T2R 802.11ax (2.4GHz/5GHz) + Bluetooth 5.2, on module (Major Chipset – RTL8852BE-CG) Option1：RZ608(AMD)_WIFI 6E Tri-band 2Tx2R 802.11ax (2.4GHz/5GHz/6GHz) + Bluetooth 5.2, on M.2 module (Major Chipset – MT7921K) | Default：RZ608(AMD)_WIFI 6E Tri-band 2Tx2R 802.11ax (2.4GHz/5GHz/6GHz) + Bluetooth 5.2, on M.2 module (Major Chipset – MT7921K) Option1：RZ616(AMD)_AMD_WIFI 6E Dual-band 2Tx2R 802.11ax (2.4GHz/5GHz/6GHz) + Bluetooth 5.2, on M.2 module (Major Chipset – MT7922A12L) | Default：RZ608(AMD)_WIFI 6E Tri-band 2Tx2R 802.11ax (2.4GHz/5GHz/6GHz) + Bluetooth 5.2, on M.2 module (Major Chipset – MT7921K) Option1：RZ616(AMD)_AMD_WIFI 6E Dual-band 2Tx2R 802.11ax (2.4GHz/5GHz/6GHz) + Bluetooth 5.2, on M.2 module (Major Chipset – MT7922A12L) | Default：6252M-PUB (FN-LINK)_WiFi 6 Dual-band 2T2R 802.11ax(2.4GHz/5GHz) + Bluetooth 5.2, on module (Major Chipset – RTL8852BE-CG) Option1：RZ608(AMD)_WIFI 6E Tri-band 2Tx2R 802.11ax (2.4GHz/5GHz/6GHz) + Bluetooth 5.2, on M.2 module (Major Chipset – MT7921K) Option2：RZ616(AMD)_AMD_WIFI 6E Dual-band 2Tx2R 802.11ax (2.4GHz/5GHz/6GHz) + Bluetooth 5.2, on M.2 module (Major Chipset – MT7922A12L)
| Others | Support Wifi and Bluetooth Power on/off switch | Support Wifi and Bluetooth Power on/off switch | Support Wifi and Bluetooth Power on/off switch | Support Wifi and Bluetooth Power on/off switch | Support Wifi and Bluetooth Power on/off switch | Support Wifi and Bluetooth Power on/off switch | Support Wifi and Bluetooth Power on/off switch
LAN | RJ45 | Giga LAN 10/100/1000Mbps (on DB) Chipset selection: ①For 10/100/1000 Mbps (autosense) use Intel i219-LM, Gigabit Ethernet ② For 10/100/1000 Mbps (autosense) use Intel i225-LM , Gigabit Ethernet - Complice IEEE 802.3, 802.3u e 802.3ab - Wake-on-LAN (WoL), SNMP, PXE, CSMA/CD and iAMT | Giga LAN 10/100/1000Mbps (on DB) Chipset selection: ①For 10/100/1000 Mbps (autosense) use Intel i219-LM, Gigabit Ethernet ② For 10/100/1000 Mbps (autosense) use Intel i225-LM , Gigabit Ethernet - Complice IEEE 802.3, 802.3u e 802.3ab - Wake-on-LAN (WoL), SNMP, PXE, CSMA/CD and iAMT | Giga LAN 10/100/1000Mbps (on DB) Chipset selection: ①For 10/100/1000 Mbps (autosense) use Intel i219-LM, Gigabit Ethernet ② For 10/100/1000 Mbps (autosense) use Intel i225-LM , Gigabit Ethernet - Complice IEEE 802.3, 802.3u e 802.3ab - Wake-on-LAN (WoL), SNMP, PXE, CSMA/CD and iAMT | Giga LAN 10/100/1000Mbps (on DB) Chipset selection: ①For 10/100/1000 Mbps (autosense) use Intel i219-LM, Gigabit Ethernet ② For 10/100/1000 Mbps (autosense) use Intel i225-LM , Gigabit Ethernet - Complice IEEE 802.3, 802.3u e 802.3ab - Wake-on-LAN (WoL), SNMP, PXE, CSMA/CD and iAMT | Giga LAN 10/100/1000Mbps (on DB) Chipset selection: ①For 10/100/1000 Mbps (autosense) use Intel i219-LM, Gigabit Ethernet ② For 10/100/1000 Mbps (autosense) use Intel i225-LM , Gigabit Ethernet - Complice IEEE 802.3, 802.3u e 802.3ab - Wake-on-LAN (WoL), SNMP, PXE, CSMA/CD and iAMT | Giga LAN 10/100/1000Mbps (on DB) Chipset selection: ①For 10/100/1000 Mbps (autosense) use Intel i219-LM, Gigabit Ethernet ② For 10/100/1000 Mbps (autosense) use Intel i225-LM , Gigabit Ethernet - Complice IEEE 802.3, 802.3u e 802.3ab - Wake-on-LAN (WoL), SNMP, PXE, CSMA/CD and iAMT | Giga LAN 10/100/1000Mbps (on DB) Chipset selection: ①For 10/100/1000 Mbps (autosense) use Intel i219-LM, Gigabit Ethernet ② For 10/100/1000 Mbps (autosense) use Intel i225-LM , Gigabit Ethernet - Complice IEEE 802.3, 802.3u e 802.3ab - Wake-on-LAN (WoL), SNMP, PXE, CSMA/CD and iAMT
LTE | M.2 slot | Support | Support | Support | Support | Support | Support | Support
Bluetooth | Bluetooth | Support | Support | Support | Support | Support | Support | Support
| Version | BT 5.2 | BT 5.2 | BT 5.2 | BT 5.2 | BT 5.2 | BT 5.2 | BT 5.2
Software configuration
Type | Details | Descriptions | Descriptions | Descriptions | Descriptions | Descriptions | Descriptions | Descriptions
Operating System | System | Windows11 SV2(23H2), Support Modern Standby All functions should be compatible on Win11 & Linux OS | Windows11 SV2(23H2), Support Modern Standby All functions should be compatible on Win11 & Linux OS | Windows11 SV2(23H2) | Windows11 SV2(23H2) | Windows11 SV2(23H2) | Windows11 SV2(23H2) | Windows11 SV2(23H2)
| Language Support | Support multi Language | Support multi Language | Support multi Language | Support multi Language | Support multi Language | Support multi Language | Support multi Language
BIOS/EC | UI spec | Standard spec | Standard spec | Standard spec | Standard spec | Standard spec | Standard spec | Standard spec
Accessory
Type | Details | Descriptions | Descriptions | Descriptions | Descriptions | Descriptions | Descriptions | Descriptions
Power adapter | Standard Configuration | 1* 65W, AC in 100/240V,50/60Hz, DC output 19V /3.42A (U Series) | 1* 65W, AC in 100/240V,50/60Hz, DC output 19V /3.42A (U Series) 1* 90W,AC in 100/240V,50/60Hz, DC output 19V /4.74A (H Series) | 1* 90W, AC in 100/240V,50/60Hz, DC output 19V /4.74A | 1* 65W, AC in 100/240V,50/60Hz, DC output 19V /3.42A (U Series) 1* 90W,AC in 100/240V,50/60Hz, DC output 19V /4.74A (HS Series) | 1* 65W, AC in 100/240V,50/60Hz, DC output 19V /3.42A (U Series) 1* 90W,AC in 100/240V,50/60Hz, DC output 19V /4.74A (H Series) | 1* 65W, AC in 100/240V,50/60Hz, DC output 19V /3.42A (U Series) 1* 90W,AC in 100/240V,50/60Hz, DC output 19V /4.74A (HS Series) | 1* 90W, AC in 100/240V,50/60Hz, DC output 19V /4.74A
Certifications
Type | Details | Descriptions | Descriptions | Descriptions | Descriptions | Descriptions | Descriptions | Descriptions
Certifications | Safety
ID | Picture
Mouse (USB, BT Expendable Wired / Wireless Supportive)