## 960
Updated | 2023/10/20
Stage | Version | EVT_v1.2
Model | Model Name | AHP960
P/N | P/N | EM-960-NM16AHP-X??
ID | ID | New ID (Standard )
MB | MB Ver. | v1.0?
DB | DB Ver. | v1.0?
Develop | stage | Planning：2023/06/06-2023/06/09
Kick-off：2023/06/12
EVT：2023/9/1-2023/12/02 (11/10_mockup2 review)
DVT：2023/12/22-2024/02/21
PVT：2024/02/21-2024/04/17
Pilot run：2024/02/22-2024/04/26
PM | Owner | Jerry
Client | Customized | 玄派
Structure configuration
Type | Details | Descriptions
Structure | Form | Gaming Notebook
| Dimension | 355* 284 * 26.5~28.5 mm (Based on system total power:150W)(TBC)
| Material/Surface | A Cover： Metal (Anodize), B/C/D Cover： Plastic (Texture)
| Hinge | 130 degree hinge
| Weight | ~2.6 Kg(TBC)
LCD | Dimension | 16.0" 16:10
| Resolution | 2560* 1600 WQXGA, TFT LCD, 165Hz, 100% sRGB, Freesync, PSR 2560* 1600 WQXGA, TFT LCD, 240Hz, 100% DCI-P3, Freesync, PSR (Option) 1920*1200 WUXGA, TFT LCD, 144Hz, 45%NTSC, Free-sync (Option) 3840 x 2400 WQUXGA, TFT LCD, 60Hz, support 3D solution with 3D glass,95% Adobe RGB, Freesync,PSR (Option)(TBC)
Touch panel | Form | N/A
IO Interface | MB IO(Left) | 1* φ3.5mm standard headphone jack (MB)
1* USB 3.2 Gen2, Super Speed USB 10Gbps, Type-A (MB)
1* Standard SD Card reader, support SD/MMC/SDHC/SDXC/SD 2.0, up to 2TB, speed up to UHS-I class (MB)
| DB IO(Right) | 1* Mini Security Kensington lock Type slot (DB)
1* USB 3.2 Gen2, Super Speed USB 10Gbps, Type-A (DB)
1* USB3.2 Gen2, Super Speed USB 10Gbps,Type-C (Data, DisplayPort 1.4) (MB)
1* USB4.0, USB4 40Gbps, Type-C, full function (100W Power Delivery, Data, DisplayPort 1.4) (MB)
| MB IO(Rear) | 1* φ7.5mm DC-IN port (MB)
1* HDMI 2.1 Type A (Support HDMI 2.1 FRL _8K/60hz) (MB)
1* miniDP 1.4(MB) Not available on M2
1* RJ45, Giga LAN 10/100/1000Mbps (MB) Chipset selection: ①For 10/100/1000 Mbps (autosense) use Intel i219-LM, Gigabit Ethernet ② For 10/100/1000 Mbps (autosense) use Intel i225-LM , Gigabit Ethernet - Complice IEEE 802.3, 802.3u e 802.3ab - Wake-on-LAN (WoL), SNMP, PXE, CSMA/CD and iAMT
LED indicator | 1x Power On/Off/Sleep | On with Blue light Off with no light Sleep with breathing light
| 1xWiFi/Bluetooth | On with Blue light Off with no light
| 1xBattery/Charge | Charging with Red light Full-charged with Blue light Off with no light
| 1xWebcam | On with Blue light Off with no light
| 2xSSD led | On with Blue light Off with no light
| 1xCaps Lock | On with white light Off with no light
Power button | Button | Seperated Power button key
Keyboard | Back light | Default：Single Option1 : 4 Zone Option2：RGB per key
| Matrix | US/CN compatible
| Others | Spill resistant with drain for drainage (200CC waterproof), Typical keyboard w/o removeable design
Web camera | Front | 1* 1.0MP (720P) Front, with MIC*2/IR, LED, support Windows LV3 1* 2.0MP(1080P) Front, with MIC*2/IR, LED, support 30fps, Windows LV3(Option) Support Camera+Mic physical power on/off switch at right side. White LED on when camera is always turned off for privacy Camera shutter
| Rear | N/A
| Windows Hello | Optional
Touchpad | Interface type | SPI/ 8pin?
| Size | 124* 77* 1.0 mm
| Feature | Support Windows 11 default gesture
Fingerprint | Location | N/A
| Interface type | N/A
| Windows Hello | N/A
Audio | Speaker | 4* Built-in Speaker ( 2* 4Ω/2W, 2* 8Ω/1W)
| Mic | 2* Built-in (dual) digital microphones on camera module with AI noise cancellation (ALC269)
| Others | N/A
Battery | Type | Lithium-ion polymer battery
| Capacity | 1* 80.08Wh, 15.4V/5200mah, 4S1P, Dumb/Smart battery?
| Certification | CE, FCC, CCC, CB, MSDS, UN38.3, Airflight transportation report
| Life | 8 Hours (TBD)
Hardware configuration
Type | Details | Descriptions
CPU | Module | AMD Zen4, AMD Hawk Point HS Series, TDP: 45W
Ryzen™ 5 8645HS (8C/16T, 5.2GHz/4.0GHz, TDP: 35W~54W)
Ryzen™ 7 8845HS (8C/16T, 5.1GHz/3.8GHz, TDP: 35W~54W)
Ryzen™ 9 8945HS (8C/16T, 5.0GHz/3.5GHz, TDP: 35W~54W)
GPU | Model | AMD Radeon™ RX7600M XT(P2), 120W, 8GB GDDR6, Smart Shift: 130W AMD Radeon™ RX7500M(P1), 50-90W, 6GB GDDR6 (option) AMD Radeon™ RX 6550M(M2), 50-80W,4GB GDDR6 (option)
Memory | RAM | 2* DDR5 SO-DIMM , up to 32GB DDR5 5600MHz(2x16G)
LCD Connector | Port | LCD connector optional
M.2 slots x4 | Storage/ SSD | 2* PCle G4 (Lanex4)/NVME SSD (M.2 2280), up to 8TB (2x 4TB)
| Wifi | 1* M.2 Key-E 2230 for WIFI 6E + BT5.2 (AMD RZ608)
| SD Card | 1* M.2 Key-E 2230 for Standard SD Card, USB2.0 protocal
| LTE | N/A
Sensor | G sensor | N/A
| Hall sensor | Support
Thermal Solution | SPPT | SPPT180W
TPM | interface Type | Default：AMD Pluton, Implemented in system firmware, fTPM2.0 (Firmware TPM) Option1：Hardware chip on the MB, dTPM 2.0 (Discrete TPM)
V-PRO | Type | N/A
RTC | RTC Connector | Support
Others | Feature | Support AMD/MSFT AI function (Client need to get approval from MSFT) 1. Eye Gaze Correction (MSFT MEP) 2. Background Blur (MSFT MEP) 3. Auto Framing (MSFT MEP)
Wireless network configuration
Type | Details | Descriptions
WIFI | Wifi Chip Model | Default：RZ616(AMD)_WIFI 6E Dual-band 2Tx2R 802.11ax (2.4GHz/5GHz/6GHz) + Bluetooth 5.2, on M.2 module (Major Chipset – MT7922A12L) Alternative：RZ717(AMD)_WIFI7
| Others | Support Wifi and Bluetooth Power on/off switch
LAN | RJ45 | Giga LAN 10/100/1000Mbps (on DB)
LTE | M.2 slot | N/A
Bluetooth | Bluetooth | Support
| Version | BT 5.2
Software configuration
Type | Details | Descriptions
Operating System | System | Windows 12 Windows11 SV2(23H2), Support Modern Standby All functions should be compatible on Win11 & Linux OS
| Language Support | Support multi Language
BIOS/EC | UI spec | Standard spec
Accessory
Type | Details | Descriptions
Power adapter | Standard Configuration | Default：1* 230W, DC 100/240V, AC 50/60Hz, 19.5V/xxA AC adapter(Support 150W) Option1：1* 280W, DC 100/240V, AC 50/60Hz, xxV/xxA AC adapter(Support 180W)
Certifications
Type | Details | Descriptions
Certifications | Safety | CE
FCC
RoHS
| EPEAT and ECO LABEL standards | Plastic marking on parts over 25G according to EPEAT and ECO LABEL standards The plastic resin is PC+ABS, in section 7. Description is Triangle+resin. Remember the marking must be on all plastic parts over 25g.
ID Picture