## AC01
Updated | 2023/12/15
公版公模
Stage | Version | MP_v1.1
Model | Model Name | AC01
P/N | P/N | AC01 Mini PC box
ID | ID | Standard
MB | MB Ver. | v1.0
DB | DB Ver. | v1.0
Develop | stage | Planning：
Kick-off：
EVT：
DVT：
PVT：
Pilot run：
PM | Owner | Jasper
Client | Customized | N/A
Hardware Configuration
Type | Details | Descriptions
LCD | Resolution | N/A
Processor | CPU | AMD Zen2, AMD Renoir H Series, TDP: 45W
AMD Ryzen™ 5 4600H_MP
AMD Ryzen™ 7 4800H
AMD Ryzen™ 9 4900H_PVT
AMD Zen2, AMD Cezanne H Series, TDP: 45W
AMD Ryzen™ 7 5800H_MP
AMD Zen2, AMD Cezanne U Series, TDP: 15W
AMD Ryzen™ 3 5400U_MP
AMD Ryzen™ 5 5600U_MP
AMD Ryzen™ 7 5800U
AMD Zen2, AMD Bacelo U Series, TDP: 15W
AMD Ryzen™ 3 5425U
AMD Ryzen™ 5 5625U
AMD Ryzen™ 7 5825U
AMD Zen2, AMD Barcelo Refresh U Series, TDP: 15W
AMD Ryzen™ 3 7330U
AMD Ryzen™ 5 7530U
AMD Ryzen™ 7 7730U
| GPU | AMD Radeon™ 610M Graphics
Memory | VRAM | N/A
| RAM | Dual channel memory architecture, 2* SO-DIMM DDR4 3200MT/s, up to 16GB/32GB
Storage | SSD/HDD/eMMC | 2* M.2 2280 PCIe G3(Lane 4)/NVMe/SATA G3 SSD, 128GB/256GB/512GB/1TB
External I/O Port | USB Type A | 1* USB2.0 Hi-Speed (front) 2* USB2.0 Hi-Speed (Rear) 2* USB3.2 Gen1, Super Speed USB 5Gpps (Rear)
| USB Type C | 2* USB2.0 Hi-Speed
| HDMI Interface | 1* HDMI 1.4 Type A
| Displayport Interface | 1* Displayport 1.4
| VGA Interface | 1* VGA
| Card Slot | N/A
| Sim Card | N/A
| Headphone Jack | 1* φ 3.5mm headphone jack (on DB)
| Microphone Jack | 1* φ 3.5mm MIC (on DB)
| DC Connector | 1* φ 5.5mm Power Connector
Camera | USB Interface | N/A
Audio | Speaker | N/A
| Microphone | 1* φ 3.5mm D-MIC
Network | WIFI(onboard) | Optional 1 : Wi-Fi 5 Dual-band 2T2R 802.11ac (2.4GHz/5GHz, 80Mhz) + Bluetooth 5.0, on module Optional 2 : Wi-Fi 6 Dual-band 2T2R 802.11ax (2.4GHz/5GHz, 160Mhz) + Bluetooth 5.2, on module
| Ethernet Network | 2* RJ45, Giga LAN 10/100/1000Mbps
| 4G/ LTE | N/A
Power | Battery | N/A
| Adapter | 1* 65W,AC in 100/240V,50/60Hz, DC output 19V /3.42A (only for 15W CPU) 1* 90W, AC in 100/240V,50/60Hz, DC output 19V /4.74A (only for 35W CPU)
Software Configuration
Type | Details | Descriptions
Operating System | Operating system version | Windows 11, SV2 (23H2)
| Office Version | Office 365 (Optional)
Main Features
Type | Details | Descriptions
Security | Fingerprint | N/A
| Anti-theft Lock | N/A
| Camera Lock | N/A
| TPM | Implemented in system firmware, fTPM2.0 (firmware TPM)
Input Device | Thermal Solution | N/A
| Keyboard | USB、BT Expuntable Wired / Wireless Supportive
| Touchpad | N/A
| Face Recognition | N/A
| Voice Assistant | Cortana
Environment | Temperature | 0-45°
| Humidity | 30-75%
Battery life | Normal working hour | N/A
Certificate | by Customer define | N/A
Mechanical design
Type | Details | Descriptions
Product Form | Product Form | Mini PC Box
| Dimensions | 179.5 * 179.5 * 34.4mm
| Rotation Angle | N/A
| Weight | 1845 g
| Material | Metal, PC+ABS
| Surface process | Metal, PC+ABS
Remark